## 20220221_blm
EPICSName	Station	Usage	JB comments	Protected Device	Protected Device Comments
ILM0I07	64	MPS	40 W max, why?	Capture Cavity, above 1D dipole	Protects warm elements; before A3/A4
ILM0L01A	75	MPS	linac CM not covered, why this?	Quarter Cryo Cavities
ILM0L01B	80	MPS	DP station is effectively a collimator so will see halo, hence inappropriate trips	DP Station	Loss points, narrowing aperture
ILM0L02	96	MPS	vacuum vessel the concern, not the dipole. 1200 W max. Power supply failure will send beam straight.
ILM2D00A	96	MPS	vacuum vessel the concern, not the dipole. 1200 W max. Power supply failure will send beam straight.	2D Spectrometer line, still protects MDL0L02
ILM2D00B	100	MPS	vacuum vessel the concern, not the dipole. 1200 W max. Power supply failure will send beam straight.	2D Spectrometer dump
ILM0L04A	116	MPS	linac CM not covered, why this?	0L03 CM	If dipole mismatches; after FC2
ILM0L04B	119	MPS	linac CM not covered, why this?	0L03 CM	At CM Entrance
ILM0L05	151	MPS	linac CM not covered, why this?	0L04 CM	Entrance to 0L04
ILM0L06A	181	MPS	linac CM not covered, why this?	0L04 CM	Exit 0L04
ILM0L08**	200	MPS	subject to halo losses from WA so does not provide useful protection	MBF0L06	Too far from beam line? Subject to WA loss; not optimized for either beamline
ILM0R01	210	MPS	subject to halo losses from WA so does not provide useful protection	MBL0R01	Subject to WA loss
ILM4D00	220	MPS	Can 1200 W burn through before vacuum trip? Unlikely due to spot size.	MBF0L06 & 4D line
ILM0R03	240	MPS	subject to halo losses from WA so does not provide useful protection	MBL0R02	Subject to WA loss; orientation is different now (new pics)
ILM0R04	285	MPS	subject to halo losses from WA so does not provide useful protection	Chicane BL between 2nd and 3rd dipoles	Subject to WA loss; different pmt model? Unclear orientation, optimized?
ILM0R06	310	MPS	subject to halo losses from WA so does not provide useful protection	Chicane BL between 2nd and 3rd dipoles	Subject to WA loss
ILM0R08**	360	MPS	subject to halo losses from WA so does not provide useful protection	Chicane BL between 2nd and 3rd dipoles	Subject to WA loss
ILM0R09	360	MPS	subject to halo losses from WA so does not provide useful protection	MBL0R03 & IDL0R08 (In line Dump)	Subject to WA loss
ILM6R08	360	MPS	S/R steering screens and eDT eliminate need	ZA and XT4R05	Redo calibration, right before 4R05 shunt.
ILM1L02	398	MPS	replace or supplement with commercial Xenon ion chamber to get calibrated MPS utility	1L02	Entrance into NL
ILM3S00	1200	MPS	DP station is effectively a collimator, has large beta function so ILM will see halo	1st and 3rd pass BL from shifts in energy	BLM added after 6 GeV incident where energy was low and a flange opened up. Vacuum alarm sufficed to protect equipment.
ILM7S00	1200	MPS	DP station is effectively a collimator, has large beta function so ILM will see halo	BCOM (XS3S02)	BCOM vacuum vessels have thick flat walls. Vacuum flanges 1.5+ cm thick. Not sheet.
ILM9S00	1220	MPS	DP station is effectively a collimator, has large beta function so ILM will see halo	ZA7S03
ILM7S01	1230	MPS	DP station is effectively a collimator, has large beta function so ILM will see halo	MYR9S05
ILM5S10	1350	MPS	only doglegs downstream, widest magnets in CEBAF
ILM5E03	1435	MPS	only doglegs downstream, widest magnets in CEBAF
ILM3E02	1478	MPS	only doglegs downstream, widest magnets in CEBAF	Entrance to DogLegs
ILM5A01	1535	MPS	before first bend, what is the point?
ILM9A01	1538	MPS	before first bend, what is the point?
ILM1A04	1600	MPS	has not prevented activation, so why?	Arc Dipole String mismatch and missteering
ILM1A06	1650	MPS	has not prevented activation, so why?	Arc Dipole String mismatch and missteering
ILM5C03	1670	MPS	no longer needed given dumplet	Hall D Tagger Dipole
ILM5C07	1745	MPS	trips on fast RF transients that pose no danger	Hall D Tagger Dipole
ILM5C11	1815	MPS	trips on fast RF transients that pose no danger	Hall D Tagger Dipole
ILMAD00D	2050	MPS	duplicates ion chamber function, 6m of dispersion	Hall D Tagger Dump
ILM1R09	2474	MPS	duplicates 1L02 function	MXI1R01/02 (In Line Dump)
ILM3R10	2506	MPS	duplicates 1L02 function
ILM9R07	2519	MPS	duplicates 1L02 function
ILM2L03	2580	MPS	replace or supplement with commercial Xenon ion chamber to get calibrated MPS utility	Entrance to SL.
ILM4S00	3360	MPS	DP station is effectively a collimator, has large beta function so ILM will see halo
ILM8S01	3370	MPS	DP station is effectively a collimator, has large beta function so ILM will see halo	MZAAS04?	Too close to protected device?
ILM4E02	3600	MPS	replace or supplement with commercial Xenon ion chamber to get calibrated MPS utility	YA Stack
ILM8E02	3610	MPS	replace or supplement with commercial Xenon ion chamber to get calibrated MPS utility	YA Stack
ILMAT08	3800	MPS	replace or supplement with commercial Xenon ion chamber to get calibrated MPS utility	ZA
ILM6T06	3815	MPS	replace or supplement with commercial Xenon ion chamber to get calibrated MPS utility	Vertical Separator Cavities
ILM3C03	3860	MPS	no longer needed given dumplet	Hall C Arc
ILM8T09	3893	MPS	replace or supplement with commercial Xenon ion chamber to get calibrated MPS utility	MZA8T09
ILM1C01	3945	MPS	duplicates Lambertson camera function	Lambertson	Protection from orbit deviation after the lambertson.
ILM2T09	3950	MPS	duplicates upstream devices	Last Transport Recombiner BCOM	BCOM vacuum vessels have thick flat walls. Vacuum flanges 1.5+ cm thick. Not sheet.
ILM1C05	4010	MPS	no longer needed given dumplet	Hall A Arc	Hall A dipole string not at correct setting, orbit deviation
ILM3C00	4020	MPS	replace or supplement with commercial Xenon ion chamber to get calibrated MPS utility	Lambertson	Entrance to the Lambertson
ILM4C01	4020	MPS	decommissioned BSY dump	BSY Dump
ILM4C02	4025	MPS	decommissioned BSY dump	BSY Dump
ILM1C08	4030	MPS	tune beam and dumplet rendered irrelevant	Hall A Arc	Hall A dipole string not at correct setting, orbit deviation
ILM3C08	4100	MPS	trips on fast RF transients that pose no danger	Hall C Arc	Move upstream side of dipole
ILM1C10A	4120	MPS	trips on fast RF transients that pose no danger	Hall A Arc
ILM1C12A	4145	MPS	trips on fast RF transients that pose no danger	Hall A Arc	Hall A line. High dispersion point, protection from energy fluctuations
ILM1C12C	4150	MPS	trips on fast RF transients that pose no danger	Hall A Arc	Hall A line. High dispersion point, protection from energy fluctuations
ILM3C12A	4150	MPS	trips on fast RF transients that pose no danger	Hall C Arc	Hall C high dispersion point
ILM3C15	4200	MPS	trips on fast RF transients that pose no danger	Hall C Arc
ILM3P01	4250	MPS	ion chamber on laser table suffices	Hall C Compton Chicane
ILM1P01	4260	MPS	ion chamber on laser table suffices		Hall A Compton chicane
ILM1P02	4265	MPS	ion chamber on laser table suffices		Hall A Compton chicane
ILM1P03	4270	MPS	ion chamber on laser table suffices		Hall A Compton chicane
ILM3P02	4270	MPS	ion chamber on laser table suffices	Hall C Compton Chicane
ILM3P03	4270	MPS	ion chamber on laser table suffices	Hall C Compton Chicane
ILM1P04	4280	MPS	ion chamber on laser table suffices		Hall A Compton chicane
ILM3P04	4280	MPS	ion chamber on laser table suffices	Hall C Compton Chicane
ILM6R02	240	Diagnostic
ILM6R10	330	Diagnostic			Redo zip ties
ILM1L01	392	Diagnostic		Looks down at last INJ Chicane Dipole (MBL0R04)	Maybe place lower?
ILM1L04	459	Diagnostic			Hanging, needs ziptie.
ILM1L05	486	Diagnostic
ILM1L06	517	Diagnostic			Needs label
ILM1L07	549	Diagnostic
ILM1L08	580	Diagnostic
ILM1L09	612	Diagnostic
ILM1L10	643	Diagnostic
ILM1L11	675	Diagnostic
ILM1L12	706	Diagnostic
ILM1L13	738	Diagnostic
ILM1L14	769	Diagnostic
ILM1L15	801	Diagnostic
ILM1L16	832	Diagnostic
ILM1L17	864	Diagnostic
ILM1L18	895	Diagnostic
ILM1L19	927	Diagnostic
ILM1L20	958	Diagnostic
ILM1L21	990	Diagnostic
ILM1L22	1021	Diagnostic
ILM1L23	1053	Diagnostic
ILM1L24	1084	Diagnostic
ILM1L25	1116	Diagnostic
ILM1L26	1147	Diagnostic
ILM1L27	1180	Diagnostic
ILM5S06	1280	Diagnostic
ILM7E02	1460	Diagnostic
ILM1A09	1735	Diagnostic
ILM5A10	1798	Diagnostic
ILM1A16	1863	Diagnostic
ILM1A19	1925	Diagnostic
ILM1A22	1985	Diagnostic
ILM1A24	2015	Diagnostic
ILM1A26	2070	Diagnostic
ILM1A27	2110	Diagnostic
ILM1A29	2130	Diagnostic
ILM1A32	2187	Diagnostic
ILM1A33	2200	Diagnostic
ILM1A35	2237	Diagnostic
ILM1A36	2276	Diagnostic
ILM1A37	2315	Diagnostic
ILM1R01	2382	Diagnostic
ILM5R05	2430	Diagnostic
ILM1R05	2447	Diagnostic
ILM5R10	2495	Diagnostic
ILM2L01	2540	Diagnostic
ILM2L04	2610	Diagnostic
ILM2L05	2641	Diagnostic
ILM2L06	2672	Diagnostic
ILM2L07	2704	Diagnostic
ILM2L08	2736	Diagnostic
ILM2L09	2767	Diagnostic
ILM2L10	2799	Diagnostic
ILM2L11	2830	Diagnostic
ILM2L12	2861	Diagnostic
ILM2L13	2893	Diagnostic
ILM2L14	2925	Diagnostic
ILM2L15	2957	Diagnostic
ILM2L16	2987	Diagnostic
ILM2L17	3019	Diagnostic
ILM2L18	3050	Diagnostic
ILM2L19	3082	Diagnostic
ILM2L20	3114	Diagnostic
ILM2L21	3146	Diagnostic
ILM2L22	3176	Diagnostic
ILM2L23	3208	Diagnostic
ILM2L24	3240	Diagnostic
ILM2L25	3271	Diagnostic
ILM2L27	3335	Diagnostic
ILM1S00	3410	Diagnostic		1st pass beam line from shifts in energy	Arne had this one added as felt the 3S00 BLM wasn't enough. Labeled 9A01?
ILM2S00	3410	Diagnostic			There are 2 blms labeled as 2S00. After 4S shunt and before MXV4S03
ILM6S06	3410	Diagnostic
ILM6S08	3460	Diagnostic
ILM8E00	3500	Diagnostic		Diagnose separator issues	Only one?
ILM6E01	3580	Diagnostic
ILM4T00	3680	Diagnostic		YB/ YR stack
ILM8T00	3680	Diagnostic		YB/ YR stack
ILM2A04	3760	Diagnostic
ILM8T04	3790	Diagnostic		Troubleshoot vertical separation 5th pass
ILM8T05	3795	Diagnostic		Troubleshoot vertical separation 5th pass
ILM2A06	3815	Diagnostic
ILM2A10	3900	Diagnostic
ILM2C00	3945	Diagnostic
ILM2A14	3960	Diagnostic
ILM2A16	4020	Diagnostic
ILM3C05	4025	Diagnostic	no longer needed given dumplet	Hall C Arc
ILM2A19	4077	Diagnostic
ILM3C12B	4150	Diagnostic	trips on fast RF transients that pose no danger	Hall C Arc	Hall C high dispersion point
ILM2A23	4180	Diagnostic
ILM2C20	4210	Diagnostic
ILM1C16	4215	Diagnostic	trips on fast RF transients that pose no danger	Hall A Arc	Prior to Hall entrance.
ILM3C16	4215	Diagnostic	trips on fast RF transients that pose no danger	Hall C Arc
ILM2A26	4217	Diagnostic
ILM2C24	4255	Diagnostic
ILM3C20	4255	Diagnostic		Hall C Arc
ILM2A29	4282	Diagnostic
ILM1C12B	4315	Diagnostic	trips on fast RF transients that pose no danger	Hall A Arc	Hall A line; high dispersion point
ILM3C18	4315	Diagnostic		Hall C Arc	Entrance to the Hall.
ILM2A32	4328	Diagnostic
ILM2A36	4390	Diagnostic
ILM6A31	4480	Diagnostic