## Sheet1
FT-HODO
Item | Description | Number | NOTES
SiPM | Hamamatsu | 232+spares | SiPM will be purchased directly by the company that makes the SiPM amplifier boards. Need to test new Hamamatsu model.
SiPM amplifier boards | Custom | 15+spares | Design terminated. Can be ordered as soon as SiPM model is finalized.
FADC | Jlab-made | 15 | These are bough by NSU (C. Salgado). Need to be sent to Genova ASAP when they are available.
CTP | Jlab-made | 1 | A. Celentano contacted Chris Cuevas to organize boards temporary loan.
TI | Jlab-made | 1 | As above
SD | Jlab-made | 1 | As above
ROC | Concurrent Technologies | 1 | Need to define if Jlab provides this or we buy it from Concurrent company. A. Celentano in contact with C. Cuevas.
DAQ crate VME-VXS | SEE sheet 2 | 1 | Need to buy the VME-VXS crate. See sheet 2 for specifications
Signal cables | LEMO – LEMO | 232+spares | Need to define distance between SiPM crate and DAQ crates
HV cables | SHV – LEMO HV | 30 | Need to define distance between SiPM crate and DAQ crates
LV cables | Custom | 1 | Need to define distance between SiPM crate and LV crates.
HV boards | CAEN A1737P | 3+1 | Already bought by Edinburgh. Needs to be sent to Genova

## Sheet2
VME-VXS crate
VME-VXS crate, as appears on the WIENER 2010 catalog pg. 53
VME-VXS backplane | http://www.wiener-d.com/sc/parts-accessories/backplanes/backplane-vxs.html
Mechanical specification: 6023 JLab | http://www.wiener-d.com/sc/parts-accessories/bin-options/jlab-6023.html
Power supply VME64x equivalent (+-12V, 5V, 3.3V)
VXS-BIN 0B02.0133 (with 5 temperature sensors)
Fan Tray 0F00.0600
Power Supply 0P00.0202G
Hyperblower option (Fan Tray 0F00.0600H)