## Sheet1
Component | Part Number | Details | Unit Price | Units Required | Cost | Status
N2 supply shut off valve | 1/2" SS ball valve | On Hand | 0 | 3 | 0 | OK
High Purity Pressure Regulator | McMaster Carr part# 4238K42 | Class 100 Clean Room press reg | 200 | 1 | 200
pressure gauge for regulator | McMaster Carr part # 4238k47 | Class 100 Clean Room press gauge | 66 | 1 | 66
activated charcoal filter | Praxair part # PRSSG6140-3 | filter housing with activated charcoal element | 150 | 1 | 150
0.01 micron Teflon Membrane line filter | Praxair part # PRS5103 | Teflon Membrane line filter, 0.01 micron | 150 | 2 | 300
replacement activated charcoal filter | Praxair part # PRSSG6143 | replacement filter | 50 | 1 | 50
relief valve | circle seal part # D520T1-2M-45 | 45 psi poppet relief valve | 100 | 1 | 100 | OK
rotometer | Dwyer part# RMB-49-SSV | 0.0-5.0 SCFH (2360 sccm), SS valve | 59 | 2 | 118
Mass Flow Transducer | MKS part# GM50A13503SB3020 | 5000 sccm range, 1/4" swagelock fittings, 0-5 vdc analog, 15 pin D type, mass flow meter option | 1700 | 3 | 5100
Pressure Control Bubbler and oil trap bubbler assemblies |  |  |  | 2 | 0
Mason Jars | McMaster Carr part # 3231T44 | quart size, vacuum sealable wide mouth jar | 6 | 4 | 24
1/2" bulkhead fittings | Swagelock parts #B-810-61 | Szwagelock 1/2" bulkhead fitting | 22 | 8 | 176
1/2" SS tubing for dip tubes and bubbler to oil trap connection |  | on hand | 0 | 2 | 0
1/2" 90 degree fittings | Swagelock part# B-810-9 | Swagelock 90 degree elbow | 9 | 8 | 72
Black nylon tubing | McMaster Carr part # 5112K56 | 1/2" OD black nylon tubing | 1.46 | 200 | 292
misc fittings, ferrules, unions, tees, etc | swagelock fittings | Required to connect lines to components | 500 | 1 | 500
Cush clamps, misc brackets, mounting hardware, unistrut | various | Required to mount components, strain relief | 500 | 1 | 500
7648