## Sheet1
By | Pablo Campero
Date: | 2022-01-23
EPICS PVs Monitored by CLEO PLC
| # | Name | Data Type | Description | Units
| 1 | CCT20N | REAL | Contamination on TESLAB | ppm
| 2 | CEV249BYUORBV | REAL | Bypass valve aperture | %
| 3 | CPI2721 | REAL | Supply pressure | atm
CLEO PLC Tags Monitored/Controlled BY EPICS
| # | Name | Data Type | Description | Units
| 1 | ecCurrent_lead_A | REAL | Voltage tap | V
| 2 | ecCurrent_lead_B | REAL | Voltage tap | V
| 3 | ecHX_GHE_LVDT_true | REAL | Valve aperture readback | %
| 4 | ecHX_LN2_LVDT_true | REAL | Valve aperture readback | %
| 5 | ecI_coarse | REAL | PSU current readback | A
| 6 | ecJTV_HX_LN2_man | REAL | Valve aperture setpoint | %
| 7 | ecJTV_HX_LN2_manual | INT | Valve operation control mode | True/False
| 8 | ecJTV1_LVDT_true | REAL | Valve aperture readback | %
| 9 | ecJTV2_LVDT_true | REAL | Valve aperture readback | %
| 10 | ecJTV3_LVDT_true | REAL | Valve aperture readback | %
| 11 | ecJTV4_LVDT_true | REAL | Valve aperture readback | %
| 12 | ecJTV5_LVDT_true | REAL | Valve aperture readback | %
| 13 | ecJTV6_LVDT_true | REAL | Valve aperture readback | %
| 14 | ecJTV7_LVDT_true | REAL | Valve aperture readback | %
| 15 | ecLL_He | REAL | Liquid helium level | %
| 16 | ecLL_N2 | REAL | Liquid nitrogen level | %
| 17 | ecm_flow_CL_A | REAL | Flow in current lead A | L/min
| 18 | ecm_flow_CL_B | REAL | Flow in current lead B | L/min
| 19 | ecP_He | REAL | Pressure for He reservoir | atm
| 20 | ecP_N2 | REAL | Pressure for N2 reservoir | atm
| 21 | ecPT_HX_GHe_Mix | REAL | Temperature | K
| 22 | ecPT_HX_GN2_exhaust | REAL | Temperature | K
| 23 | ecPT_LN2_Return | REAL | Temperature | K
| 24 | ecPT_LN2_Supply | REAL | Temperature | K
| 25 | ecT_He_ave | REAL | Temperature | K
| 26 | ecT_LN2_ave | REAL | Temperature | K
| 27 | ecTD_He_Cold_Ret | REAL | Temperature | K
| 28 | ecTD_He_Cold_Sup | REAL | Temperature | K
| 29 | ecTD_He_Magnet_Sup | REAL | Temperature | K
| 30 | ecTD_He_Warm_Ret | REAL | Temperature | K
| 31 | ecv2_man | REAL | Valve aperture setpoint | %
| 32 | ecv2_manual | INT | Valve operation control mode | True/False
| 33 | ecv3_man | REAL | Valve aperture setpoint | %
| 34 | ecv3_manual | INT | Valve operation control mode | True/False
| 35 | ecv4_man | REAL | Valve aperture setpoint | %
| 36 | ecv4_manual | INT | Valve operation control mode | True/False
| 37 | ecv5_man | REAL | Valve aperture setpoint | %
| 38 | ecv5_manual | INT | Valve operation control mode | True/False
| 39 | ecv6_man | REAL | Valve aperture setpoint | %
| 40 | ecv6_manual | INT | Valve operation control mode | True/False
| 41 | ecVacuum | REAL | Vacuum | Torr
| 42 | ecValve_Reset | INT | Valve fault reset | True/False
| 43 | ecvWR_LVDT_true | REAL | Valve aperture readback | %
| 44 | ecTD_He_CL_Pot_Supply | REAL | Temperature sensor | K
| 45 | ecTD_He_Reservoir | REAL | Temperature sensor | K
| 46 | ecPT_CL_A_Temp_Warm | REAL | Temperature sensor | K
| 47 | ecPT_CL_B_Temp_Warm | REAL | Temperature sensor | K
| 48 | ecTS_1_He | REAL | Temperature sensor | K
| 49 | ecTS_2_He | REAL | Temperature sensor | K
| 50 | ecTS_3_He | REAL | Temperature sensor | K
| 51 | ecTS_4_He | REAL | Temperature sensor | K
| 52 | ecTS_5_He | REAL | Temperature sensor | K
| 53 | ecTS_6_He | REAL | Temperature sensor | K
| 54 | ecTS_7_He | REAL | Temperature sensor | K
| 55 | ecTS_8_He | REAL | Temperature sensor | K
| 56 | ecTS_9_LN2 | REAL | Temperature sensor | K
| 57 | ecTS_10_LN2 | REAL | Temperature sensor | K
| 58 | ecTS_11_LN2 | REAL | Temperature sensor | K
| 59 | ecTS_12_LN2 | REAL | Temperature sensor | K
| 60 | ecTS_13_LN2 | REAL | Temperature sensor | K
| 61 | ecTS_21_He | REAL | Temperature sensor | K
| 62 | ecTS_22_He | REAL | Temperature sensor | K
| 63 | ecTS_23_He | REAL | Temperature sensor | K
| 64 | ecTS_24_He | REAL | Temperature sensor | K
| 65 | ecTS_25_He | REAL | Temperature sensor | K
| 66 | ecTS_26_He | REAL | Temperature sensor | K
| 67 | ecTS_27_He | REAL | Temperature sensor | K
| 68 | ecTS_28_He | REAL | Temperature sensor | K
| 69 | ecTS_29_LN2 | REAL | Temperature sensor | K
| 70 | ecTS_30_LN2 | REAL | Temperature sensor | K
| 71 | ecTS_31_LN2 | REAL | Temperature sensor | K
| 72 | ecTS_32_LN2 | REAL | Temperature sensor | K
| 73 | ecTS_33_He | REAL | Temperature sensor | K
| 74 | ecTS_34_He | REAL | Temperature sensor | K
| 75 | ecTS_AST1a_LN2 | REAL | Temperature sensor | K
| 76 | ecTS_AST2_LN2 | REAL | Temperature sensor | K
| 77 | ecTS_AST4_He | REAL | Temperature sensor | K
| 78 | ecTS_CU1_He | REAL | Temperature sensor | K
| 79 | ecTS_CU2_He | REAL | Temperature sensor | K
| 80 | ecSG_Radial_A | REAL | Radial support load sensor | Kgf
| 81 | ecSG_Radial_B | REAL | Radial support load sensor | Kgf
| 82 | ecSG_Radial_C | REAL | Radial support load sensor | Kgf
| 83 | ecSG_Radial_D | REAL | Radial support load sensor | Kgf
| 84 | ecSG_Radial_E | REAL | Radial support load sensor | Kgf
| 85 | ecSG_Radial_F | REAL | Radial support load sensor | Kgf
| 86 | ecSG_Radial_G | REAL | Radial support load sensor | Kgf
| 87 | ecSG_Radial_H | REAL | Radial support load sensor | Kgf
| 88 | ecSG_Radial_J | REAL | Radial support load sensor | Kgf
| 89 | ecSG_Radial_K | REAL | Radial support load sensor | Kgf
| 90 | ecSG_Radial_L | REAL | Radial support load sensor | Kgf
| 91 | ecSG_Radial_M | REAL | Radial support load sensor | Kgf
| 92 | ecSG_Radial_N | REAL | Radial support load sensor | Kgf
| 93 | ecSG_Radial_P | REAL | Radial support load sensor | Kgf
| 94 | ecSG_Radial_R | REAL | Radial support load sensor | Kgf
| 95 | ecSG_Radial_S | REAL | Radial support load sensor | Kgf
| 96 | ecCoil_2_inner | REAL | Voltage tap | V
| 97 | ecCoil_1_outer | REAL | Voltage tap | V
| 98 | ecMagnet | REAL | Voltage tap | V
| 99 | ecFlux_loop_1 | REAL | Voltage tap | V
| 100 | ecFlux_loop_2 | REAL | Voltage tap | V

## Sheet2
ecCoil_2_inner | <normal> | REAL | Standard | Read/Write | 0 | Float
ecCoil_1_outer | <normal> | REAL | Standard | Read/Write | 0 | Float
ecMagnet | <normal> | REAL | Standard | Read/Write | 0 | Float
ecTS_1_He | <normal> | REAL | Standard | Read/Write | 0 | Float
ecTS_2_He | <normal> | REAL | Standard | Read/Write | 0 | Float
ecTS_3_He | <normal> | REAL | Standard | Read/Write | 0 | Float
ecTS_4_He | <normal> | REAL | Standard | Read/Write | 0 | Float
ecTS_5_He | <normal> | REAL | Standard | Read/Write | 0 | Float
ecTS_6_He | <normal> | REAL | Standard | Read/Write | 0 | Float
ecTS_7_He | <normal> | REAL | Standard | Read/Write | 0 | Float
ecTS_8_He | <normal> | REAL | Standard | Read/Write | 0 | Float
ecTS_9_LN2 | <normal> | REAL | Standard | Read/Write | 0 | Float
ecTS_10_LN2 | <normal> | REAL | Standard | Read/Write | 0 | Float
ecTS_11_LN2 | <normal> | REAL | Standard | Read/Write | 0 | Float
ecTS_12_LN2 | <normal> | REAL | Standard | Read/Write | 0 | Float
ecTS_13_LN2 | <normal> | REAL | Standard | Read/Write | 0 | Float
ecTS_21_He | <normal> | REAL | Standard | Read/Write | 0 | Float
ecTS_22_He | <normal> | REAL | Standard | Read/Write | 0 | Float
ecTS_23_He | <normal> | REAL | Standard | Read/Write | 0 | Float
ecTS_24_He | <normal> | REAL | Standard | Read/Write | 0 | Float
ecTS_25_He | <normal> | REAL | Standard | Read/Write | 0 | Float
ecTS_26_He | <normal> | REAL | Standard | Read/Write | 0 | Float
ecTS_27_He | <normal> | REAL | Standard | Read/Write | 0 | Float
ecTS_28_He | <normal> | REAL | Standard | Read/Write | 0 | Float
ecTS_29_LN2 | <normal> | REAL | Standard | Read/Write | 0 | Float
ecTS_30_LN2 | <normal> | REAL | Standard | Read/Write | 0 | Float
ecTS_31_LN2 | <normal> | REAL | Standard | Read/Write | 0 | Float
ecTS_32_LN2 | <normal> | REAL | Standard | Read/Write | 0 | Float
ecTS_33_He | <normal> | REAL | Standard | Read/Write | 0 | Float
ecTS_34_He | <normal> | REAL | Standard | Read/Write | 0 | Float
ecTS_AST1a_LN2 | <normal> | REAL | Standard | Read/Write | 0 | Float
ecTS_AST2_LN2 | <normal> | REAL | Standard | Read/Write | 0 | Float
ecTS_AST4_He | <normal> | REAL | Standard | Read/Write | 0 | Float
ecTS_CU1_He | <normal> | REAL | Standard | Read/Write | 0 | Float
ecTS_CU2_He | <normal> | REAL | Standard | Read/Write | 0 | Float
ecSG_Radial_A | <normal> | REAL | Standard | Read/Write | 0 | Float
ecSG_Radial_B | <normal> | REAL | Standard | Read/Write | 0 | Float
ecSG_Radial_C | <normal> | REAL | Standard | Read/Write | 0 | Float
ecSG_Radial_D | <normal> | REAL | Standard | Read/Write | 0 | Float
ecSG_Radial_E | <normal> | REAL | Standard | Read/Write | 0 | Float
ecSG_Radial_F | <normal> | REAL | Standard | Read/Write | 0 | Float
ecSG_Radial_G | <normal> | REAL | Standard | Read/Write | 0 | Float
ecSG_Radial_H | <normal> | REAL | Standard | Read/Write | 0 | Float
ecSG_Radial_J | <normal> | REAL | Standard | Read/Write | 0 | Float
ecSG_Radial_K | <normal> | REAL | Standard | Read/Write | 0 | Float
ecSG_Radial_L | <normal> | REAL | Standard | Read/Write | 0 | Float
ecSG_Radial_M | <normal> | REAL | Standard | Read/Write | 0 | Float
ecSG_Radial_N | <normal> | REAL | Standard | Read/Write | 0 | Float
ecSG_Radial_P | <normal> | REAL | Standard | Read/Write | 0 | Float
ecSG_Radial_R | <normal> | REAL | Standard | Read/Write | 0 | Float
ecSG_Radial_S | <normal> | REAL | Standard | Read/Write | 0 | Float