## Sheet1
Power Supply
2016-01-06 |  |  |  |  | HALL B SOLENOID | [6 empty] | PLC (processor)
[5 empty] | LOCAL PLC 0: I / O CHANNEL LOCATIONS | [6 empty] | Communication
NOT USED
Chassis 0: | Slot 0 | PLC Channels | Slot 1 | Slot 2 | Slot 3 | Slot 4 | Slot 5 | Slot 6 | Slot 7 | Slot 8 | Slot 9 | UNDIFINED
1756-PA72 | 1756-L72 | LOCAL | 1756-OF8 | 1756-OF8 | 1756-N2 | 1756-IF16 | 1756-IF16 | 1756-IF16 | 1756-N2 | 1756-EWEB | 1756-EN2T | SLOT FILLER
|  | Bit/Channel 00 | Slot 1: PV8674; Slot 2: FV8621A_OUT; Slot 4: PT8620 4K He LEAD RESERVOIR; Slot 5: HTR8620 VOLTAGE_IN; Slot 6: TC8600 VAC THERMOCOUPLE | REMOVED
|  | Bit/Channel 01 | Slot 2: FV8621B_OUT; Slot 4: PT8670 4K He MAGNET RESVR.; Slot 5: HTR8620 CURRENT_IN; Slot 6: LL8620SC LHe LEVEL | ADDED
|  | Bit/Channel 02 | Slot 2: HTR8620 VOLTAGE_OUT; Slot 4: PT8675A; Slot 5: HTR8672 VOLTAGE_IN; Slot 6: LL8670SC LHe LEVEL
|  | Bit/Channel 03 | Slot 2: HTR8620 CURRENT_OUT; Slot 4: PT86XX SPARE; Slot 5: HTR8672 CURRENT_IN
|  | Bit/Channel 04 | Slot 2: HTR8672 VOLTAGE_OUT; Slot 4: PT8677 GUARD INLET; Slot 6: CG8606 VACUUM
|  | Bit/Channel 05 | Slot 2: HTR8672 CURRENT_OUT; Slot 4: LL8620DP Lhe LEAD RESVR. DP; Slot 6: CG8600TB VACUUM
|  | Bit/Channel 06 | Slot 2: HALL SENSOR CURRENT_OUT; Slot 4: LL8670DP Lhe MAG. RESVR. DP; Slot 6: TB8600 (TURBO) VAC
|  | Bit/Channel 07 | Slot 4: PT86XX SPARE
|  | Bit/Channel 08 | Slot 4: PT86XX SPARE
Bit/Channel 09 | bar: Slot 7 to Slot 8
|  | Bit/Channel 10 | Slot 5: FI8621A LEAD A FLOW_CONTROL
|  | Bit/Channel 11 | Slot 5: FI8621B LEAD B FLOW_CONTROL
|  | Bit/Channel 12 | Slot 5: EV8611CD _LVDT
|  | Bit/Channel 13 | Slot 5: EV8670BY _LVDT
|  | Bit/Channel 14 | Slot 5: EV8611JT _LVDT
|  | Bit/Channel 15 | Slot 5: EV8612 _LVDT
|  |  | DWG No. -0623 Rev - | DWG No. -0624 Rev - |  | DWG No. -0626 Rev - | DWG No. -0627 Rev - | DWG No. -0628 Rev -
Power Supply
2016-11-28 |  |  | Slot 3: HALL B SOLENOID | PLC (processor)
|  |  | Slot 3: SOLENOID REMOTE PLC 1: I / O CHANNEL LOCATIONS | Communication
NOT USED
Chassis 1: | PLC Channels | Slot 0 | Slot 1 | Slot 2 | Slot 3 | Slot 4 | Slot 5 | Slot 6 | Slot 7 | Slot 8 | Slot 9 | UNDIFINED
1756-PA72 | LOCAL | 1756-OW16I | 1756-OW16I | 1756-OW16I | 1756-N2 | 1756-IB32 | 1756-IV32 | 1756-IV32 | 1756-IB16ISOE | 1756-N2 | 1756EN2T | SLOT FILLER
| Bit/Channel 00 | EV8611CD_OPEN | KEEP_ALIVE_RESET | SV8622_OPEN |  | HTR8620 _READBACK | QD1_CH1_L1 | QD3_CH1_L1 | LEAD TEMPERATURE |  |  | REMOVED
| Bit/Channel 01 | EV8611CD_CLOSE |  | SV8678CR_OPEN |  | HTR8672 _READBACK | QD1_CH1_U1 | QD3_CH1_U1 | Lhe LIQUID LEVEL_8620SC |  |  | ADDED
| Bit/Channel 02 | EV8670BY_OPEN |  | SV8678DV_OPEN |  | 24VDC_BAD _LOCAL | QD1_CH2_L2 | QD3_CH2_L2 | Lhe LIQUID LEVEL_8670SC
| Bit/Channel 03 | Slot 0: EV8670BY_CLOSE; Slot 4: UPS_LOW; Slot 5: QD1_CH2_U2; Slot 6: QD3_CH2_U2; Slot 7: CRYOCONS RELAY 1
| Bit/Channel 04 | Slot 0: EV8611JT_OPEN; Slot 4: UPS_ON_BATT; Slot 5: QD1_CH3_L3; Slot 6: QD3_CH3_L3; Slot 7: CRYOCONS RELAY 2
| Bit/Channel 05 | Slot 0: EV8611JT_CLOSE; Slot 4: 24VDC_BAD _REMOTE; Slot 5: QD1_CH3_U3; Slot 6: QD3_CH3_U3
| Bit/Channel 06 | Slot 0: EV8612_OPEN; Slot 4: PV8600 VAC; Slot 5: QD1_CH4_L4; Slot 6: QD3_CH4_L4; Slot 7: PLC_FAST_DUMP
| Bit/Channel 07 | Slot 0: EV8612_CLOSE; Slot 5: QD1_CH4_U4; Slot 6: QD3_CH4_U4; Slot 7: VACUUM SUM INTERLOCK
| Bit/Channel 08 | Slot 0: HTR8620 EXTERNAL-OFF; Slot 7: WATCHDOG
| Bit/Channel 09 | Slot 0: HTR8620 ENABLE_ON
| Bit/Channel 10 | Slot 0: HTR8672 EXTERNAL-OFF; Slot 1: H. S. CURRENT SOURCE POLARITY; Slot 7: VT_CABLE_ INTLCK
| Bit/Channel 11 | Slot 0: HTR8672 ENABLE_ON; Slot 1: PLC_FAST_DUMP; Slot 5: PSU_480V_ON; Slot 7: SYSTEM_CABLE _INTERLOCK
| Bit/Channel 12 | Slot 1: PLC_FAST_DUMP _BACKUP; Slot 5: PSU_MAIN _POWER; Slot 7: FAST QD1 _INTERLOCK
| Bit/Channel 13 | Slot 1: PLC_SLOW_DUMP; Slot 5: PSU_SUM _INTERLOCKS; Slot 7: FAST QD2 _INTERLOCK
| Bit/Channel 14 | Slot 0: HTR8621_A SSR1_ON; Slot 1: KEEP_ALIVE _CONTROL; Slot 5: PSU_READY; Slot 7: FAST QD3 _INTERLOCK
| Bit/Channel 15 | Slot 0: HTR8621_B SSR2_ON; Slot 1: MPS_CPU_RESET; Slot 2: PV8600_OPEN; Slot 5: DUMP_SWITCH _STATUS; Slot 7: FAST QD4 _INTERLOCK
| Bit/Channel 16 | Slot 5: QD2_CH1_L1; Slot 6: QD4_CH1_L1
| Bit/Channel 17 | Slot 5: QD2_CH1_U1; Slot 6: QD4_CH1_U1
| Bit/Channel 18 | Slot 5: QD2_CH2_L2; Slot 6: QD4_CH2_L2 |  | 0
| Bit/Channel 19 | Slot 5: QD2_CH2_U2; Slot 6: QD4_CH2_U2
| Bit/Channel 20 | Slot 5: QD2_CH3_L3; Slot 6: QD4_CH3_L3
| Bit/Channel 21 | Slot 5: QD2_CH3_U3; Slot 6: QD4_CH3_U3
| Bit/Channel 22 | Slot 5: QD2_CH4_L4; Slot 6: QD4_CH4_L4
| Bit/Channel 23 | Slot 5: QD2_CH4_U4; Slot 6: QD4_CH4_U4
Bit/Channel 24 | bar: Slot 0 to Slot 2; Slot 7
Bit/Channel 25 | bar: Slot 0 to Slot 2; Slot 7
Bit/Channel 26 | bar: Slot 0 to Slot 2; Slot 7
Bit/Channel 27 | bar: Slot 0 to Slot 2; Slot 7
Bit/Channel 28 | bar: Slot 0 to Slot 2; Slot 7
Bit/Channel 29 | bar: Slot 0 to Slot 2; Slot 7
Bit/Channel 30 | bar: Slot 0 to Slot 2; Slot 7
Bit/Channel 31 | bar: Slot 0 to Slot 2; Slot 7
|  | DWG No. -0638 Rev - | DWG No. -0639 Rev - | DWG No. -0640 Rev - |  | DWG No. -0641 Rev - | DWG No. -0642 Rev - | DWG No. -0643 Rev - | DWG No. -0645 Rev -