## Signals and Cryo Interlocks
Solenoid PID's
| D. Kashy - Start 10_28_2016 |  | current version | 2017-02-17 14:36
General Notes:
1) In most cases any valve not mentioned is expected to be closed, in some cases closed valves are listed |  | 2) Signals from Cryo to import for use as info or as inputs to our control loops: CFI6711B, EV6711B, EV6721B, EV6751, CFI082, CPI084, CT6030B, CPI603QB, CTD672, CPI8521, CTD8521
Signals needed for Cooldown Control
Signal name | Description | Formula |  |  | Limit for Interlock and Intervention | Control Set value | NOTES | Interlock Actions (above intervention level in column G)
SCOIL_T_AVG | The average of all temperature sensors on all the Coils | =Average(TS05,TS06,…,TS14) |  |  | N/A | N/A
SCOIL_T_MAX | Maximum of All Temperatures Sensors on the Coils | =MAX(TS05,TS06,…,TS14)
SCOIL1-4_DT_MAX | Maximum differential temperature of coils 1-4 | =MAX(TS05,TS06,…,TS12)-MIN(TS05,TS06,…,TS12) |  |  | 10K |  |  | Close PV8563C and PV8563W
SCOIL1-4ASY_DT_MAX | Maximum differential temperature of coils 1-4 and Bobin and Cooling Plate | =MAX(TS01,TS02,…,TS12,TS32,TS33)-MIN(TS01,TS02,…,TS12,TS32,TS33) | [5 empty] | Close PV8563C and PV8563W
SCOIL1-4ASY_DT_MAX_Allowed |  | Entered value from Epics to the PLC |  |  | 10
SCOIL1-4ASY_DT_MAX_Percent |  | =SCOIL1-4ASY_DT_MAX/SCOIL1-4ASY_DT_MAX_Allowed * 100 |  |  |  |  | Use in comparision of max allowed DT's
SCOIL5_C5BOBIN_DT |  | =MAX( TS13, TS14, TS23,TS24) - MIN(TS13, TS14, TS23,TS24)
SCOIL5_C5BOBIN_DT_MAX_Allowed |  |  |  |  | 10
SCOIL5_C5BOBIN_DT_MAX_Percent |  | = (SCOIL5_C5BOBIN_DT/SCOIL5_C5BOBIN_DT_MAX_Allowed)*100
SCM_T_MAX | Max of all 4K mass temps | =MAX(TS01,TS02,…TS14, TS32,TS33)
SCM_T_MIN | Min of all 4K mass temps | =MIN(TS01,TS02,…TS14, TS32,TS33)
SCM_DT_MAX | Cold Mass Differential Temperature | SCM_T_MAX-SCM_T_MIN |  |  |  |  | Control Max of PV8563C to this and or Interlock supply flow to this? | Close PV8563C and PV8563W
SCM_DT_MAX_Allowed |  | Entered value from Epics to the PLC |  |  | 20
SCM_DT_MAX_Percent |  | =SCM_DT_MAX/SCM_DT_MAX_Allowed * 100 |  |  |  |  | Use in comparision of max allowed DT's
HE_SMETAL_CD_DT | Difference between inlet helium temp (TR8610) and helium metal temperatures {for Cooldown} | =TR8610-SCM_T_MAX |  |  | -55K | -45K | This is the primary control variable for PV8653C during cooldown | Close PV8563C and PV8563W
HE_SMETAL_WU_DT | Difference between inlet helium temp (TR8610) and helium metal temperatures {for Warmup} | =TR8610-SCM_T_MIN |  |  | 55K | 45K | This is the primary control variable for PV8653C during warm up | Close PV8563C and PV8563W
HE_SMETAL_CD_DT2 | Difference between inlet helium temp (TD8513S) and helium metal temperatures {for Cooldown} | =TD8513S-SCM_T_MAX |  |  | -55K | -45K | This is an alternate control variable for PV8653C during cooldown | Close PV8563C and PV8563W
HE_SMETAL_WU_DT2 | Difference between inlet helium temp (TD8513S) and helium metal temperatures {for Warmup} | =TD8513S-SCM_T_MIN |  |  | 55K | 45K | This is an alternate control variable for PV8653C during warm up | Close PV8563C and PV8563W
SCOOLINGPL_T_MAX | Maximum Cooling plate (attached to buttons) Temperature | =MAX(TS01,TS02,TS03,TS04)
SSHLDOUT_T_MAX | Maximum of: 2 shield outlets | =MAX(TR8672,TR8673) |  |  | N/A
SSHLDOOUT_T_AVG | Average of 2 shield outlets | =AVG(TR8672,TR8673)
SSHLD_T_MAX | Maximum of all temperatures sensors on the Solenoid Heat Shields | =MAX(TS28,TS29,30,31,34…41)
SSHLD_DP | Pressure Drop of the Shield | =PT8670-PT8675A |  |  |  |  | Can be used to assure we get shield flow
HE_SHLDMETAL4K_DT | Difference between Helium inlet to shields and SSHIELD_T_MAX | =TR8670-SSHIELD_T_MAX |  |  | 40 | 25
PV8563_DP_OFFSET | Amount of pressure below the 4K supply pressure to assure no mixing | Entered value from Epics to the PLC |  |  |  | 0.2-0.3 | note there was a W in this prior to 11/10
P_CDHE_8563W_S | Control pressure for Solenoid Cooldown or Warmup | =PT8513T-PV8563_DP_OFFSET |  |  |  |  | may need heavy filtering
P_CDHE_8563W_T | Control pressure for Torus Cooldown or Warmup | =PT8513S-PV8563_DP_OFFSET |  |  |  |  | may need heavy filtering
SCOIL_DT_Dt30 | Time rate of change of SCOIL_T_AVG over the last 30 minutes | SCOIL_T_AVG(now)-SCOIL_T_AVG(30min ago)/.5 (units K/hr) |  |  | 5 | 3
SCOIL_DT_Dt120 | Time rate of change of SCOIL_T_AVG over the last 120 minutes | SCOIL_T_AVG(now)-SCOIL_T_AVG(120min ago)/2 (units K/hr) |  |  | 5 | 3
SCOIL_DT_Dt600 | Time rate of change of SCOIL_T_AVG over the last 600 minutes | SCOIL_T_AVG(now)-SCOIL_T_AVG(600min ago)/10 (units K/hr) |  |  | 5 | 3
SSHLDOUT_DT_Dt30 | Time rate of change of SSHLDOUT_T_AVG over the last 30 minutes | SSHIELDOUT_T_AVG(now)-SSHIELDOUT_T_AVG(30min ago)/.5 (units K/hr) |  |  | 5 | 3
SSHLDOUT_DT_Dt120 | Time rate of change of SSHLDOUT_T_AVG over the last 120 minutes | SSHIELDOUT_T_AVG(now)-SSHIELDOUT_T_AVG(120min ago)/2 (units K/hr) |  |  | 5 | 3
SSHLDOUT_DT_Dt600 | Time rate of change of SSHLDOUT_T_AVG over the last 600 minutes | SSHIELDOUT_T_AVG(now)-SSHIELDOUT_T_AVG(600min ago)/10 (units K/hr) |  |  | 5 | 3
SLR_CD_DT | Control temperature difference for the lead reservoir | TD8513S-TD8522SR |  |  |  | -10 | This will allow controlling PV8566S to get a trickle flow to the Lead Reservoir through w/o wasting cooling power
SSHLD_CD_DT | Control temperature difference for the solenoid shields | TD8513S-AVG(TR8672,TR8673) |  |  |  |  | This will allow controlling EV8670BY so that the shields are not completely bypassed and stay warm
SSHLD_DT_MAX | Temperature difference between warmest and coldest part of magnet shield | MAX(TS28,TS29,TS30,31,34,35,…,TS41)-MIN(TS28,TS29,TS30,31,34,35,…,TS41) |  |  |  |  | A way to easily check the thermal gradient in the shields. Is there a limit??
SSHLD_4K_DT_MAX | Maximum difference 4K and Shield temperatures | MAX(TS01,TS02,…TS14, TS28,TS29,…,TS41)- MIN(TS01,TS02,…TS14, TS28,TS29,…,TS41) |  |  | 50 |  | Full limit of DT across the Shield and the Magnet
SSHLD_4K_DT_MAX_Allowed |  | Entered value from Epics to the PLC
SSHLD_4K_DT_MAX_Percent |  | =SSHLD_4K_DT_MAX/SSHLD_4K_DT_MAX_Allowed * 100 |  |  |  |  | Use in comparision of max allowed DT's
S_DT_MAX_Percent |  | =MAX( SSHLD_4K_DT_MAX_Percent, SCM_DT_MAX_Percent, SCOIL1-4ASY_DT_MAX_Percent ,SCOIL5_C5BOBIN_DT_MAX_Percent) |  |  | 100 |  | Use as interlock for PV8563C and PV8563W to close
SSHLD_DP | Shield pressure drop | =PT8670-PT8675A
N/A
HTR8620 | Lead Reservoir Heater | N/A |  |  | 20 |  |  | Heater will be disabled if LL8620SC is below 20%
HTR8672 | Magnet Thermosiphon Flow Heater | N/A |  |  | 20 |  |  | Heater will be disabled if LL8670SC is below 20%
Axial and Radial load cell interlocks | In a separate document
ETI Name | ETI Description | JLab Name
TS 01 | He channel Cu plate - Inlet (6-oclock) | TR86101CP_B |  | CX-1050-CU-HT-1.4L
TS 02 | He channel Cu plate - Inlet (6-oclock) | TR86102CP_B |  | CX-1050-CU-HT-1.4L | KEY
TS 03 | He channel Cu plate - outlet (12-oclock) | TR86103CP_T |  | CX-1050-CU-HT-1.4L | CP | Cooling Plate
TS 04 | He channel Cu plate - outlet (12-oclock) | TR86104CP_T |  | CX-1050-CU-HT-1.4L | B | Bottom
TS 05 | C1 Coil ID - 12-oclock | TR86105C1 |  | CX-1050-SD-HT-1.4L | T | Top
TS 06 | C1 Coil ID - 12-oclock | TR86106C1 |  | CX-1050-SD-HT-1.4L | C1 | Coil 1
TS 07 | C2 Coil ID - 12-oclock | TR86107C2 |  | CX-1050-SD-HT-1.4L | C2 | Coil 2
TS 08 | C2 Coil ID - 12-oclock | TR86108C2 |  | CX-1050-SD-HT-1.4L | C3 | Coil 3
TS 09 | C3 Coil OD - 12-oclock | TR86109C3 |  | CX-1050-SD-HT-1.4L | C4 | Coil 4
TS 10 | C3 Coil OD - 12-oclock | TR86110C3 |  | CX-1050-SD-HT-1.4L | C5 | Coil 5
TS 11 | C4 Coil OD - 12-oclock | TR86111C4 |  | CX-1050-SD-HT-1.4L | SP | Splice
TS 12 | C4 Coil OD - 12-oclock | TR86112C4 |  | CX-1050-SD-HT-1.4L | RS | Radial Support (really tangential)
TS 13 | C5 Coil OD - 12-oclock | TR86113C5 |  | CX-1050-SD-HT-1.4L | US | Upstream
TS 14 | C5 Coil OD - 12-oclock | TR86114C5 |  | CX-1050-SD-HT-1.4L | DS | Downstream
TS 15 | C1-C3 Lead splice - 12-oclock | TR86115SP_C1_C3 |  | CX-1050-SD-HT-1.4L | C | Cold
TS 16 | C1-C3 Lead splice - 12-oclock | TR86116SP_C1_C3 |  | CX-1050-SD-HT-1.4L | M | Midway
TS 17 | C3-C5 Lead splice - 12-oclock | TR86117SP_C3_C5 |  | CX-1050-SD-HT-1.4L | HS | Heat Shield
TS 18 | C3-C5 Lead splice - 12-oclock | TR86118SP_C3_C5 |  | CX-1050-SD-HT-1.4L | BO | Bore
TS 19 | C5-C4 Lead splice - 12-oclock | TR86119SP_C4_C5 |  | CX-1050-SD-HT-1.4L | OD | Outside Diameter
TS 20 | C5-C4 Lead splice - 12-oclock | TR86120SP_C4_C5 |  | CX-1050-SD-HT-1.4L | BOB | C1-4 SST Bobin
TS 21 | C4-C2 Lead splice - 12-oclock | TR86120SP_C2_C4 |  | CX-1050-SD-HT-1.4L | LBR | Lower Beam Right
TS 22 | C4-C2 Lead splice - 12-oclock | TR86121SP_C2_C4 |  | CX-1050-SD-HT-1.4L | UBR | Upper Beam Right
TS 23 | Upstream C5 - 10-oclock (C5 Bobbin) | TR86123RS_US_T_BL_C |  | CX-1050-CU-HT-1.4L | LBL | Lower Beam Left
TS 24 | Dnstream C5 - 8-oclock (C5 Bobbin) | TR86124RS_DS_B_BL_C |  | CX-1050-CU-HT-1.4L | UBL | Upper Beam Left
TS 25 | Upstream link - 10-oclock | TP86125RS_US_T_BL_M |  | PT-102-AL-14L | ZS | Z-Support
TS 26 | Upstream link - 10-oclock | TP86126RS_US_T_BL_M |  | PT-102-AL-14L
TS 27 | Dnstream link - 8-oclock | TP86127RS_DS_B_BL_M |  | PT-102-AL-14L
TS 28 | RADShield ID - 6-oclock | TP86128HS_BO_B_BR |  | PT-102-AL-14L | is this on the beam right or left side?
TS 29 | RADShield ID - 6-oclock | TP86129HS_BO_B_BL |  | PT-102-AL-14L | is this on the beam right or left side?
TS 30 | RADShield OD - 6-oclock | TP86130HS_B_OD |  | PT-102-AL-14L
TS 31 | RADShield OD - 6-oclock | TP86131HS_B_OD |  | PT-102-AL-14L
TS 32 | C1-4 Bobbin OD - 12 oclock | TR86132BOB_US |  | CX-1050-CU-HT-1.4L
TS 33 | C1-4 Bobbin OD - 12 oclock | TR86133BOB_DS |  | CX-1050-CU-HT-1.4L
TS 34 | RADShield Upstrm Cone - 4-oclock | TP86134HS_US_CO_LBR |  | PT-102-AL-14L |  |  |  |  | is this view looking Downstream?
TS 35 | RADShield Dnstrm Cone - 4-oclock | TP86135HS_DS_CO_LBR |  | PT-102-AL-14L |  |  |  |  | that will tell us if TS28 is BR or BL
TS 36 | RADShield Upstrm Cone - 2-oclock | TP86136HS_US_CO_UBR |  | PT-102-AL-14L
TS 37 | RADShield Dnstrm Cone - 2-oclock | TP86137HS_DS_CO_UBR |  | PT-102-AL-14L
TS 38 | RADShield Upstrm Cone - 10-oclock | TP86138HS_US_CO_UBL |  | PT-102-AL-14L
TS 39 | RADShield Dnstrm Cone - 10-oclock | TP86139HS_DS_CO_UBL |  | PT-102-AL-14L
TS 40 | RADShield Upstrm Cone - 8-oclock | TP86140HS_DS_CO_LBL |  | PT-102-AL-14L
TS 41 | RADShield Dnstrm Cone - 8-oclock | TP86141HS_US_CO_LBL |  | PT-102-AL-14L
CX-1050-CU-HT-1.4L
CX-1050-SD-HT-1.4L
PT-102-AL-14L
AL01 | Axial Load Cell Upstream - 4-oclock | ZS86101US_BR_B
AL02 | Axial Load Cell Dnstream - 4-oclock | ZS86102DS_BR_B
AL03 | Axial Load Cell Dnstream - 2-oclock | ZS86103DS_BR_T
AL04 | Axial Load Cell Upstream - 2-oclock | ZS86104US_BR_T
AL05 | Axial Load Cell Upstream - 10-oclock | ZS86105US_BL_T
AL06 | Axial Load Cell Dnstream - 10-oclock | ZS86106DS_BL_T
AL07 | Axial Load Cell Dnstream - 8-oclock | ZS86107DS_BL_B
AL08 | Axial Load Cell Upstream - 8-oclock | ZS86108US_BL_B
RL01 | Radial Load Cell Upstream - 4-oclock | RS86101US_BR_B
RL02 | Radial Load Cell Dnstream - 4-oclock | RS86102DS_BR_B
RL03 | Radial Load Cell Dnstream - 2-oclock | RS86103DS_BR_T
RL04 | Radial Load Cell Upstream - 2-oclock | RS86104US_BR_T
RL05 | Radial Load Cell Upstream - 10-oclock | RS86105US_BL_T
RL06 | Radial Load Cell Dnstream - 10-oclock | RS86106DS_BL_T
RL07 | Radial Load Cell Dnstream - 8-oclock | RS86107DS_BL_B
RL08 | Radial Load Cell Upstream - 8-oclock | RS86108US_BL_B

## SST Interlocks
Task | Solenoid Interlock
Engineer | D. Kashy and Renuka Rajput-Ghoshal
Date | February 14th 2016
Version | 1
Comments | Original file is "Interlock Thresholds_Solenoid 12_15_16 v1" in folder M:\hallb_eng\CLAS12\Magnets\Solenoid\Solenoid Operations
Added
Signal Name | Description | Units | Normal Range | Fast Ramp (Hardwire) | Fast Dump (PLC) | Controlled Ramp (PLC) (2A/sec) | Delay Threshold | Notes | PLC Tag Controlled Ramp Down | PLC Tag Fast Dump (PLC) | PLC Tag Fast Dump (Hardwire) | PLC Tag- Warnings (Not Interlocked)
LL8620DP | Helium Level | % | 70-80 | N/A | N/A | <40 | 1s | Low level means conductor in SST would go dry | Cryo_Interlock
LL8620SC | Helium Level | % | 70-80 | <20 | N/A | <40 | 1s | Low level means conductor in SST would go dry | Cryo_Interlock |  | LHe_Liquid_Level_8620SC
LL8670DP | Helium Level | % | 70-80 | N/A | N/A | <60 | 1s |  | Cryo_Interlock
LL8670SC | Helium Level | % | 70-80 | <20 | N/A | <30 | 1s |  | Cryo_Interlock |  | Lhe_Liquid_Level_8670SC
PT8620 | Helium Tank Pressure | atm | 1.1-1.3 | N/A | N/A | >1.6 | 3s | Higher pressure means higher lead temps | Cryo_Interlock
PT8670 | Helium Tank Pressure | atm | 0.5-1.2 | N/A | TBD | TBD | TBD | Higher pressure means higher coil temps | Cryo_Interlock
TR8622A&B | VCL Temperatures | K | 5-10 | >15? | >14 | >12 | 400ms | may need to be raised, why not just use voltage drop? | VCL_Interlock or Cryo_Interlock ? | VCL_FastDump (Not in PLC code) | VCL_Lead_T
FV8621A&B | VCL Flow | SLM | 35.4-41.3 | N/A | N/A | +/- 5SLPM of SP | 500ms |  | VCL_Interlock or Cryo_Interlock ?
TR8624A&B | Splice Temperature | K | 4.5-5 | >8.5 |  |  | 400ms | may need to be raised, why not just use voltage drop? |  |  | TBD - Not in PLC code
VT1_DAQ&VT19_DAQ | VCL Voltage Drop | mV | 0-10 | >100 | >80 | >50 | 650ms |  | VCL_Interlock or Cryo_Interlock ? | VCL_FastDump | TBD - Not in PLC code
Comparators 1 & 2 | Coil/Splice Voltage Drop | mV | 0 | >60 | 100 | 80 | 1s(controlled), 650ms(Fast |  | TBD | TBD | TBD
| Chassis Watchdog | sec | 0 | >5 | N/A | N/A |  |  |  |  | Watchdog
| Current lead water flow Supply | gpm | ? | <3.4 | N/A | N/A |  | Why are the values differernt??? |  |  | Lead_Water_Flow
| Current lead water flow return | gpm | ? | <3.2 | N/A | N/A |  | Why are the values differernt??? |  |  | Lead_Water_Flow
TP8621A&B | Current Lead Temp | K | ~300 | N/A | N/A | 350 | N/A |  | TBD- Not in PLC code
| VT cable connector disconnected |  | N/A | Any disconnect | N/A | N/A |  |  |  |  | VT_Cable_Interlock
| Coil and HB cable connector disconnected |  | N/A | Any disconnect | [6 empty] | System_Cable_Interlock
| Fast Dump Button (EPICs GUI) |  | N/A |  | push button |  |  |  |  | EPICS_FastDump
| Current Limit (Hard coded) |  | 0-2416 |  | 2450 |  |  |  |  | Hard_Overcurrent
| VESDA Fire Detection |  |  | N/A | N/A | on/off |  |  | FIRE
| UPS Battery low |  |  | N/A | N/A | on/off |  |  | UPS_Battery_Low
PV8522SCD | Cooldown Valve (warm return) | [6 empty] | Future could open on Quench or FD
PV8522SR | Cold return Valve | [6 empty] | Future could close on Quench or FD
SV8622 | Lead flow to atmosphere vent |  |  | open | open | closed |  | opens above 80mV on lead voltage drop, closed when voltage drop falls below 60mV
Added
| Load Cell | lb |  |  |  | TBD |  |  | CMM_LoadCell_Interlock
| 1st Threshold Software QD | mV |  |  |  | <80, <40 |  |  | Soft_Quench
| 2nd Threshold Software QD | mV |  |  | <100, <60 |  |  |  |  | Soft_Quench_2nd
| Vacuum | Torr |  |  |  | > 4.99*10-5 |  |  | Vacuum_Interlock
| SW Current Limit | A |  |  |  | 2450 |  |  | Soft_Overcurrent
| cRIO Fast DAQ Communication | BOOL |  |  |  | on/off |  |  | FastDAQ_Comm_Error
| QD1 Sum1 (Ch 1- 4) | mV |  | dV > 60 , 100 | [6 empty] | QD_Sum1
| QD2Sum1 (Ch 5- 8) | mV |  | dV > 60 , 100 | [6 empty] | QD_Sum2
| Crio Communication (LV) | BOOL | [9 empty] | cRIO_Comm_Error
| ESR signal | BOOL | [9 empty] | ESR_INTLCK
| Ramp Down Failure | BOOL | [9 empty] | RampDown_Fail
| Cryocon Communications | BOOL | [9 empty] | CryoCon1
| Cryocon Communications | BOOL | [9 empty] | CryoCon2
| Cryocon Communications | BOOL | [9 empty] | CryoCon3
Note on G15: Renuka Rajput-Ghoshal: This is 15 for Torus.
Note on G18: Renuka Rajput-Ghoshal: This may not be required