## DBX
This sheet can be used as a way to see if the instruments are working (if they are flickering) and if the signals are appropriate for steady state operation
NOTE if the systems are not in "Normal 4K operation" then the values can be highly different, also the instrumentation may be fine but there may be a problem in our or other parts of the overall cryo system including ESR or even CHL
Distribution Box - Temperatures |  | Expected min | Expected max | Comments
B_TORUS:LHe:TD8512 | 6.3118 | 4.5 | 7
B_TORUS:LHe:TP8523 | 196.294 | 150 | 300 | No flow
B_TORUS:LHe:TD8522DR | 10.0983 | 6 | 12 | Can be noisey and higher peaks if Target is running
B_TORUS:LHe:TD8522TR | 6.7627 | 5 | 8
B_TORUS:LHe:TD8522SR | 7.5084 | 6 | 9
B_TORUS:LHe:TD8513S | 5.7286 | 4.5 | 7
B_TORUS:LN2:TP8557S | 249.392 | 100 | 300 | No flow
B_TORUS:LHe:TD8513T | 5.2894 | 4.5 | 6
B_TORUS:LN2:TP8557T | 79.7205 | 77 | 85
B_TORUS:LN2:TP8567 | 107.19 | 80 | 200
B_TORUS:LHe:TP8564 | 169.821 | 90 | 300 | No Flow
B_TORUS:LN2:TP8552 | 91.0054 | 85 | 95
B_TORUS:LN2:TP8555 | 80.8582 | 77 | 85
B_TORUS:LHe:TP8565 | 119.597 | 90 | 300 | no Flow
B_TORUS:LN2:TC8559F | 143.67 |  |  | These are not on the display and I don't recognize them
B_TORUS:LN2:TC8559M | 139.622 |  |  | These are not on the display and I don't recognize them
B_TORUS:LN2:TP8552 | 91.0054 | 85 | 100
Distribution Box - Pressures
B_TORUS:LN2:PT8554 | 1.381 | 1 | 1.5
B_TORUS:LN2:PT8555 | 3.78 | 3 | 4.5
B_TORUS:LHe:PT8565 | 1.0903 | 1 | 1.3
B_TORUS:LHe:PT8563 | 1.0925 | 1 | 1.3
B_TORUS:LHe:PT8561 | 1.2065 | 1 | 1.4
B_TORUS:LHe:PT8512 | 2.7624 | 2.4 | 3.3
B_TORUS:LHe:PT8513T | 2.7546 | 2.4 | 3.3
B_TORUS:LN2:PT8557T | 1.2969 | 1 | 1.5
B_TORUS:LN2:PT8557S | 1.4221 | 1 | 2 | No flow
B_TORUS:LHe:PT8513S | 2.6903 | 2.4 | 3.3

## Solenoid
This sheet can be used as a way to see if the instruments are working (if they are flickering) and if the signals are appropriate for steady state operation
NOTE if the systems are not in "Normal 4K operation" then the values can be highly different, also the instrumentation may be fine but there may be a problem in our or other parts of the overall cryo system including ESR or even CHL
Solenoid Service Tower - Temperatures | Comments | Expected min | Expected max | Comments
B_SOL:LHe:TR8610 | 5.5935 | 5 | 6.5
B_SOL:LHe:TR8611 | 4.4888 | 4 | 5.5
B_SOL:LHe:TR8671 | 4.4155 | 4 | 5.5
B_SOL:LHe:TR8670 | 13.7619 | 10 | 15
B_SOL:LHe:TR8672 | 48.298 | 40 | 55
B_SOL:LHe:TR8673 | 44.9744 | 40 | 55
B_SOL:LHe:TR8674 | 60.314 | 50 | 70
B_SOL:LHe:TR8624A | 4.5297 | 4 | 7
B_SOL:LHe:TR8624B | 4.5323 | 4 | 7
B_SOL:LHe:TP8622A | 299.675 | 290 | 310
B_SOL:LHe:TP8622B | 300.181 | 290 | 310
B_SOL:LHe:TP8621A | 303.855 | 290 | 310
B_SOL:LHe:TP8621B | 300.247 | 290 | 310
B_SOL:LHe:TP8611 | 288.049 | 280 | 305
B_SOL:LHe:TP8620A | 288.332 | 280 | 305
B_SOL:LHe:TP8620B | 283.027 | 280 | 305
B_SOL:LHe:TP8675 | 294.473 | 280 | 305
B_SOL:LHe:TP8622A | 299.674 | 280 | 305
B_SOL:LHe:TP8622B | 300.182 | 280 | 305
Solenoid Service Tower - Pressures & Liquid Levels
B_SOL:LHe:PT8620 | 1.3081 | 1.2 | 1.5
B_SOL:LHe:PT8670 | 1.1989 | 1.1 | 1.4
B_SOL:LHe:PT8675A | 1.1871 | 1.1 | 1.4
B_SOL:LHe:PT8677 | 1.0019 | 0.95 | 1.05
B_SOL:LHe:LL8620DP | 103.252 | 80 | 110
B_SOL:LHe:LL8670DP | 75.7403 | 60 | 90
B_SOL:LHe:LL8620SC | 100.145 | 90 | 110
B_SOL:LHe:LL8670SC | 59.3526 | 50 | 90
Solenoid Temps - Coils
B_SOL:LHe:TR86105C1 | 4.669 | 4.5 | 5
B_SOL:LHe:TR86106C1 | 4.659 | 4.5 | 5
B_SOL:LHe:TR86107C2 | 4.671 | 4.5 | 5
B_SOL:LHe:TR86108C2 | 4.679 | 4.5 | 5
B_SOL:LHe:TR86109C3 | 4.723 | 4.5 | 5
B_SOL:LHe:TR86110C3 | 4.736 | 4.5 | 5
B_SOL:LHe:TR86111C4 | 4.792 | 4.5 | 5
B_SOL:LHe:TR86112C4 | 4.808 | 4.5 | 5
B_SOL:LHe:TR86113C5 | 4.834 | 4.5 | 5
B_SOL:LHe:TR86114C5 | 4.82 | 4.5 | 5
Solenoid Temps - Splices & Bobbin
B_SOL:LHe:TR86115SP_C1_C3 | 4.713 | 4.5 | 5
B_SOL:LHe:TR86117SP_C3_C5 | 4.781 | 4.5 | 5
B_SOL:LHe:TR86118SP_C3_C5 | 4.781 | 4.5 | 5
B_SOL:LHe:TR86119SP_C4_C5 | 4.791 | 4.5 | 5
B_SOL:LHe:TR86120SP_C4_C5 | 4.792 | 4.5 | 5
B_SOL:LHe:TR86121SP_C2_C4 | 4.129 | 4.5 | 5
B_SOL:LHe:TR86122SP_C2_C4 | 4.747 | 4.5 | 5
B_SOL:LHe:TR86132BOB_US | 4.663 | 4.5 | 5
B_SOL:LHe:TR86133BOB_DS | 4.652 | 4.5 | 5
Solenoid Temps - LHe Channels
B_SOL:LHe:TR86101CP_B | 4.6543 | 4.5 | 5
B_SOL:LHe:TR86102CP_B | 4.652 | 4.5 | 5
B_SOL:LHe:TR86103CP_T | 4.607 | 4.5 | 5
B_SOL:LHe:TR86104CP_T | 4.68 | 4.5 | 5
Solenoid Temps - Radiation Shields
B_SOL:LHe:TP86128HS_BO_B_BR | 83.818 | 40 | 100
B_SOL:LHe:TP86129HS_BO_B_BL | 86.044 | 40 | 100
B_SOL:LHe:TP86130HS_B_OD | 57.048 | 40 | 100
B_SOL:LHe:TP86131HS_B_OD | 49.737 | 40 | 100
B_SOL:LHe:TP86134HS_US_CO_LBR | 78.347 | 40 | 100
B_SOL:LHe:TP86135HS_DS_CO_LBR | 83.514 | 40 | 100
B_SOL:LHe:TP86136HS_US_CO_UBR | 94.33 | 40 | 100
B_SOL:LHe:TP86137HS_US_CO_UBR | 77.94 | 40 | 100
B_SOL:LHe:TP86138HS_US_CO_UBL | 95.228 | 40 | 100
B_SOL:LHe:TP86139HS_DS_CO_UBL | 89.088 | 40 | 100
B_SOL:LHe:TP86140HS_DS_CO_LBL | 83.318 | 40 | 100
B_SOL:LHe:TP86141HS_US_CO_LBL | 82.387 | 40 | 100
Solenoid Temps - Suspension
B_SOL:LHe:TP86125RS_US_T_BL_M | 73.678 | 50 | 100
B_SOL:LHe:TP86126RS_US_T_BL_M | 71.705 | 50 | 100
B_SOL:LHe:TR86124RS_DS_B_BL_C | 5.997 | 4 | 8
Solenoid Load Cells
B_SOL:FOR:RS86107DS_BL_B:EM_FORCE | 9825 | 8000 | 12000
B_SOL:FOR:ZS86107DS_BL_B:EM_FORCE | 480 | 0 | 1000
B_SOL:FOR:RS86106DS_BL_T:EM_FORCE | 154 | 0 | 1000
B_SOL:FOR:ZS86106DS_BL_T:EM_FORCE | 289 | 0 | 1000
B_SOL:FOR:RS86103DS_BR_T:EM_FORCE | 0 | 0 | 1000
B_SOL:FOR:ZS86103DS_BR_T:EM_FORCE | 145 | 0 | 1000
B_SOL:FOR:RS86102DS_BR_B:EM_FORCE | 8731 | 8000 | 12000
B_SOL:FOR:ZS86102DS_BR_B:EM_FORCE | 183 | 0 | 1000
B_SOL:FOR:RS86105US_BL_T:EM_FORCE | 365 | 0 | 1000
B_SOL:FOR:ZS86105US_BL_T:EM_FORCE | 2 | 0 | 1000
B_SOL:FOR:RS86108US_BL_B:EM_FORCE | 6923 | 6000 | 8000
B_SOL:FOR:ZS86108US_BL_B:EM_FORCE | 0 | 0 | 1000
B_SOL:FOR:RS86104US_BR_T:EM_FORCE | 215 | 0 | 1000
B_SOL:FOR:ZS86104US_BR_T:EM_FORCE | 274 | 0 | 1000
B_SOL:FOR:RS86101US_BR_B:EM_FORCE | 10439 | 8000 | 12000
B_SOL:FOR:ZS86101US_BR_B:EM_FORCE | 123 | 0 | 1000
Solenoid Hall Sensors
B_SOL:FOR:HallSensor2 | -1.9455 | ? | ?
B_SOL:FOR:HallSensor3 | -14.9551 | ? | ?

## Torus
This sheet can be used as a way to see if the instruments are working (if they are flickering) and if the signals are appropriate for steady state operation
NOTE if the systems are not in "Normal 4K operation" then the values can be highly different, also the instrumentation may be fine but there may be a problem in our or other parts of the overall cryo system including ESR or even CHL
Torus - Temperatures | Expected min | Expected max | Comments
B_TORUS:LN2:TP8151 | 88.2354 | 77 | 95
B_TORUS:LN2:TP8152 | 83.0449 | 77 | 90
B_TORUS:LN2:TP815AR | 80.5159 | 77 | 90
B_TORUS:LN2:TP815BR | 77.0252 | 77 | 90
B_TORUS:LN2:TP815CR | 119.2 | 77 | 120
B_TORUS:LN2:TP815DR | 77.4337 | 77 | 90
B_TORUS:LN2:TP815ER | 84.0001 | 77 | 90
B_TORUS:LN2:TP815FR | 79.7824 | 77 | 90
B_TORUS:LN2:TP815DSHRS | 76.3371 | 75 | 90
B_TORUS:LN2:TP815DSHRN | 77.0524 | 75 | 90
B_TORUS:LHe:TD8120 | 4.6225 | 4.5 | 5.5
B_TORUS:LHe:TD8115 | 4.6229 | 4.5 | 5.5
B_TORUS:LHe:TD8111 | 5.1851 | 4.5 | 5.5
B_TORUS:LHe:TD8111SC | 4.8745 | 4.5 | 5.5
B_TORUS:LHe:TD8114DSHR | 4.9894 | 4.5 | 5.5
B_TORUS:LHe:TP8121A | 302.443 | 290 | 310
B_TORUS:LHe:TP8121B | 299.185 | 290 | 310
B_TORUS:LHe:TR8114S | 4.592 | 4.5 | 5.5
B_TORUS:LHe:TR8114R | 4.89 | 4.5 | 5.5
Torus - Pressures and levels
B_TORUS:LN2:PT8151 | 1.0755 | 1 | 1.2
B_TORUS:LN2:PT8152 | 1.0013 | 1 | 1.2
B_TORUS:LN2:LL8152DP | 99.3497 | 10 | 150 | large swings are normal
B_TORUS:LN2:LL8152CP |  | 10 | 100 | I added this and large swings are normal
B_TORUS:LHe:PT8111 | 2.7076 | 2.4 | 3.3
B_TORUS:LHe:PT8115 | 2.469 | 2 | 3
B_TORUS:LHe:PT8120 | 1.3418 | 1.2 | 1.5
B_TORUS:LHe:LL8120DP | 60.8114 | 40 | 100
B_TORUS:LHe:LL8120SC |  | 40 | 90 | I added this because we raised the probe and it is useful and used now
Torus CCM A
Temperatures
B_TORUS:LHe:TR817AR | 4.842 | 4.4 | 5.2
B_TORUS:LHe:TR817AS | 4.66 | 4.4 | 5.2
B_TORUS:LHe:TR817A1 | 4.726 | 4.4 | 5.2
B_TORUS:LHe:TR817A2 | 4.727 | 4.4 | 5.2
B_TORUS:LHe:TR817A3 | 4.749 | 4.4 | 5.2
B_TORUS:LHe:TR817A4 | 4.768 | 4.4 | 5.2
B_TORUS:LHe:TR817A5 | 5.818 | 4.4 | 5.2
B_TORUS:LHe:TR817A6 | 4.722 | 4.4 | 5.2
B_TORUS:LHe:TR817A7 | 4.684 | 4.4 | 5.2
B_TORUS:LHe:TR817A8 | 4.734 | 4.4 | 5.2
B_TORUS:LHe:TR817A9 | 4.768 | 4.4 | 5.2
B_TORUS:LN2:CCM_A:PT100_1 | 86.036 | 77 | 100
B_TORUS:LN2:CCM_A:PT100_2 | 81.811 | 77 | 100
B_TORUS:LN2:CCM_A:PT100_3 | 84.227 | 77 | 100
B_TORUS:LN2:CCM_A:PT100_4 | 84.79 | 77 | 100
B_TORUS:LN2:CCM_A:PT100_5 | 81.984 | 77 | 100
Strain Gages
B_TORUS:FOR:CCM_A:SG817A1:Total | -143.307 | N/A | N/A
B_TORUS:FOR:CCM_A:SG817A2:Total | 367.407 | N/A | N/A
B_TORUS:FOR:CCM_A:SG817A3:Total | 398.895 | N/A | N/A
B_TORUS:FOR:CCM_A:SG817A4:Total | 107.828 | N/A | N/A
Load Cells (OOPS)
B_TORUS:FOR:CCM_A:LC817A1 | 33 | 0 | 100
B_TORUS:FOR:CCM_A:LC817A2 | 0 | 0 | 100
B_TORUS:FOR:CCM_A:LC817A3 | 13 | 0 | 100
B_TORUS:FOR:CCM_A:LC817A4 | 0 | 0 | 100
Torus CCM B
Temperatures
B_TORUS:LHe:TR817BR | 4.723 | 4.4 | 5.2
B_TORUS:LHe:TR817BS | 4.64 | 4.4 | 5.2
B_TORUS:LHe:TR817B1 | 4.765 | 4.4 | 5.2
B_TORUS:LHe:TR817B2 | 4.739 | 4.4 | 5.2
B_TORUS:LHe:TR817B3 | 4.736 | 4.4 | 5.2
B_TORUS:LHe:TR817B4 | 4.675 | 4.4 | 5.2
B_TORUS:LHe:TR817B5 | 5.309 | 4.4 | 5.4
B_TORUS:LHe:TR817B6 | 4.77 | 4.4 | 5.2
B_TORUS:LHe:TR817B7 | 4.687 | 4.4 | 5.2
B_TORUS:LHe:TR817B8 | 4.676 | 4.4 | 5.2
B_TORUS:LHe:TR817B9 | 4.744 | 4.4 | 5.2
B_TORUS:LN2:CCM_B:PT100_1 | 89.322 | 77 | 100
B_TORUS:LN2:CCM_B:PT100_2 | 81.81 | 77 | 100
B_TORUS:LN2:CCM_B:PT100_3 | 85.217 | 77 | 100
B_TORUS:LN2:CCM_B:PT100_4 | 89.783 | 77 | 100
B_TORUS:LN2:CCM_B:PT100_5 | 81.821 | 77 | 100
Strain Gages
B_TORUS:FOR:CCM_B:SG817B1:Total | 213.269 | N/A | N/A
B_TORUS:FOR:CCM_B:SG817B2:Total | 338.582 | N/A | N/A
B_TORUS:FOR:CCM_B:SG817B3:Total | 85.8581 | N/A | N/A
B_TORUS:FOR:CCM_B:SG817B4:Total | 347.824 | N/A | N/A
B_TORUS:FOR:CCM_B_AS:SG817B5:Total | 333.155 | 200 | 400 | Z support
B_TORUS:FOR:CCM_B_AS:SG817B6:Total | 373.154 | 200 | 400 | Z support
Load Cells
B_TORUS:FOR:CCM_B:LC817B1 | 273 | 200 | 400
B_TORUS:FOR:CCM_B:LC817B2 | 478 | 400 | 700
B_TORUS:FOR:CCM_B:LC817B3 | 0 | 0 | 100
B_TORUS:FOR:CCM_B:LC817B4 | 97 | 0 | 100
Torus CCM C
Temperatures
B_TORUS:LHe:TR817CR | 4.835 | 4.4 | 5.2
B_TORUS:LHe:TR817CS | 4.793 | 4.4 | 5.2
B_TORUS:LHe:TR817C1 | 4.669 | 4.4 | 5.2
B_TORUS:LHe:TR817C2 | 4.85 | 4.4 | 5.2
B_TORUS:LHe:TR817C3 | 4.92 | 4.4 | 5.2
B_TORUS:LHe:TR817C4 | 4.971 | 4.4 | 5.2
B_TORUS:LHe:TR817C5 | 7.416 | 4.4 | 5.2
B_TORUS:LHe:TR817C6 | 5.268 | 4.4 | 5.2
B_TORUS:LHe:TR817C7 | 4.673 | 4.4 | 5.2
B_TORUS:LHe:TR817C8 | 5.265 | 4.4 | 5.2
B_TORUS:LHe:TR817C9 | 4.879 | 4.4 | 5.2
B_TORUS:LN2:CCM_C:PT100_1 | 102.959 | 77 | 100
B_TORUS:LN2:CCM_C:PT100_2 | 111.594 | 77 | 100
B_TORUS:LN2:CCM_C:PT100_3 | 136.252 | 77 | 100
B_TORUS:LN2:CCM_C:PT100_4 | 143.684 | 77 | 100
B_TORUS:LN2:CCM_C:PT100_5 | 111.451 | 77 | 100
Strain Gages
B_TORUS:FOR:CCM_C:SG817C1:Total | 110.118 | N/A | N/A
B_TORUS:FOR:CCM_C:SG817C2:Total | 380.783 | N/A | N/A
B_TORUS:FOR:CCM_C:SG817C3:Total | 330.283 | N/A | N/A
B_TORUS:FOR:CCM_C:SG817C4:Total | 372.146 | N/A | N/A
Load Cells
B_TORUS:FOR:CCM_C:LC817C1 | 386 | 200 | 500
B_TORUS:FOR:CCM_C:LC817C2 | 179 | 100 | 400
B_TORUS:FOR:CCM_C:LC817C3 | 0 | 0 | 100
B_TORUS:FOR:CCM_C:LC817C4 | 0 | 0 | 100
Torus CCM D
Temperatures
B_TORUS:LHe:TR817DR | 4.801 | 4.4 | 5.2
B_TORUS:LHe:TR817DS | 4.612 | 4.4 | 5.2
B_TORUS:LHe:TR817D1 | 4.882 | 4.4 | 5.2
B_TORUS:LHe:TR817D2 | 4.686 | 4.4 | 5.2
B_TORUS:LHe:TR817D3 | 4.658 | 4.4 | 5.2
B_TORUS:LHe:TR817D4 | 4.775 | 4.4 | 5.2
B_TORUS:LHe:TR817D5 | 5.93 | 5 | 6.5
B_TORUS:LHe:TR817D6 | 4.723 | 4.4 | 5.2
B_TORUS:LHe:TR817D7 | 4.722 | 4.4 | 5.2
B_TORUS:LHe:TR817D8 | 4.791 | 4.4 | 5.2
B_TORUS:LHe:TR817D9 | 4.758 | 4.4 | 5.2
B_TORUS:LN2:CCM_D:PT100_1 | 91.034 | 77 | 100
B_TORUS:LN2:CCM_D:PT100_2 | 85.689 | 77 | 100
B_TORUS:LN2:CCM_D:PT100_3 | 89.288 | 77 | 100
B_TORUS:LN2:CCM_D:PT100_4 | 89.272 | 77 | 100
B_TORUS:LN2:CCM_D:PT100_5 | 86.192 | 77 | 100
Strain Gages
B_TORUS:FOR:CCM_D:SG817D1:Total | 105.223 | N/A | N/A
B_TORUS:FOR:CCM_D:SG817D2:Total | 365.506 | N/A | N/A
B_TORUS:FOR:CCM_D:SG817D3:Total | 49.5444 | N/A | N/A
B_TORUS:FOR:CCM_D:SG817D4:Total | 388.418 | N/A | N/A
B_TORUS:FOR:CCM_D_AS:SG817D5:Total | 191.758 | 100 | 300 | Z support
B_TORUS:FOR:CCM_D_AS:SG817D6:Total | 247.186 | 100 | 300 | Z support
Load Cells
B_TORUS:FOR:CCM_D:LC817D1 | 0 | 0 | 100
B_TORUS:FOR:CCM_D:LC817D2 | 2 | 0 | 100
B_TORUS:FOR:CCM_D:LC817D3 | 45 | 0 | 100
B_TORUS:FOR:CCM_D:LC817D4 | 22 | 0 | 100
Torus CCM E
Temperatures
B_TORUS:LHe:TR817ER | 5.061 | 4.4 | 5.2
B_TORUS:LHe:TR817ES | 4.602 | 4.4 | 5.2
B_TORUS:LHe:TR817E1 | 4.803 | 4.4 | 5.2
B_TORUS:LHe:TR817E2 | 4.923 | 4.4 | 5.2
B_TORUS:LHe:TR817E3 | 4.742 | 4.4 | 5.2
B_TORUS:LHe:TR817E4 | 4.921 | 4.4 | 5.2
B_TORUS:LHe:TR817E5 | 6.36 | 5 | 6.5
B_TORUS:LHe:TR817E6 | 4.729 | 4.4 | 5.2
B_TORUS:LHe:TR817E7 | 4.648 | 4.4 | 5.2
B_TORUS:LHe:TR817E8 | 4.747 | 4.4 | 5.2
B_TORUS:LHe:TR817E9 | 4.763 | 4.4 | 5.2
B_TORUS:LN2:CCM_E:PT100_1 | 88.183 | 77 | 100
B_TORUS:LN2:CCM_E:PT100_2 | 86.289 | 77 | 100
B_TORUS:LN2:CCM_E:PT100_3 | 97.058 | 77 | 100
B_TORUS:LN2:CCM_E:PT100_4 | 112.849 | 77 | 120
B_TORUS:LN2:CCM_E:PT100_5 | 86.79 | 77 | 100
Strain Gages
B_TORUS:FOR:CCM_E:SG817E1:Total | 87.8619 | N/A | N/A
B_TORUS:FOR:CCM_E:SG817E2:Total | -21101.7 | N/A | N/A
B_TORUS:FOR:CCM_E:SG817E3:Total | 366.686 | N/A | N/A
B_TORUS:FOR:CCM_E:SG817E4:Total | -66330.7 | N/A | N/A
Load Cells
B_TORUS:FOR:CCM_E:LC817E1 | 0 | 0 | 100
B_TORUS:FOR:CCM_E:LC817E2 | 13 | 0 | 100
B_TORUS:FOR:CCM_E:LC817E3 | 741 | 500 | 900
B_TORUS:FOR:CCM_E:LC817E4 | 725 | 500 | 900
Torus CCM F
Temperatures
B_TORUS:LHe:TR817FR | 4.691 | 4.4 | 5.2
B_TORUS:LHe:TR817FS | 4.59 | 4.4 | 5.2
B_TORUS:LHe:TR817F1 | 4.727 | 4.4 | 5.2
B_TORUS:LHe:TR817F2 | 4.758 | 4.4 | 5.2
B_TORUS:LHe:TR817F3 | 5.66 | 5 | 6
B_TORUS:LHe:TR817F4 | 4.655 | 4.4 | 5.2
B_TORUS:LHe:TR817F5 | 5.859 | 5 | 6.5
B_TORUS:LHe:TR817F6 | 4.62 | 4.4 | 5.2
B_TORUS:LHe:TR817F7 | 4.832 | 4.4 | 5.2
B_TORUS:LHe:TR817F8 | 4.593 | 4.4 | 5.2
B_TORUS:LHe:TR817F9 | 4.851 | 4.4 | 5.2
B_TORUS:LN2:CCM_F:PT100_1 | 87.386 | 77 | 100
B_TORUS:LN2:CCM_F:PT100_2 | 82.616 | 77 | 100
B_TORUS:LN2:CCM_F:PT100_3 | 86.368 | 77 | 100
B_TORUS:LN2:CCM_F:PT100_4 | 94.501 | 77 | 100
B_TORUS:LN2:CCM_F:PT100_5 | 83.053 | 77 | 100
Strain Gages
B_TORUS:FOR:CCM_F:SG817F1:Total | -140.457 | N/A | N/A
B_TORUS:FOR:CCM_F:SG817F2:Total | 150.28 | N/A | N/A
B_TORUS:FOR:CCM_F:SG817F3:Total | -69.7284 | N/A | N/A
B_TORUS:FOR:CCM_F:SG817F4:Total | 378.138 | N/A | N/A
B_TORUS:FOR:CCM_F_AS:SG817F5:Total | 296.756 | 150 | 350 | Z support
B_TORUS:FOR:CCM_F_AS:SG817F6:Total | 221.649 | 150 | 350 | Z support
Load Cells
B_TORUS:FOR:CCM_F:LC817F1 | 0 | 0 | 100
B_TORUS:FOR:CCM_F:LC817F2 | 0 | 0 | 100
B_TORUS:FOR:CCM_F:LC817F3 | 800 | 500 | 900
B_TORUS:FOR:CCM_F:LC817F4 | 616 | 500 | 900
Hex Beam - Sector 1
Temperatures
B_TORUS:LHe:TR817U1HB1 | 4.756 | 4.4 | 5.5
B_TORUS:LHe:TR817U1HB2 | 6.187 | 5.5 | 7
B_TORUS:LHe:TR817D1HB1 | 6.4624 | 5.5 | 7
Strain Gages
B_TORUS:FOR:HB_US_S1:SG817U1HB1:Total | -208.737 | N/A | N/A
B_TORUS:FOR:HB_US_S1:SG817U1HB2:Total | -275.337 | N/A | N/A
B_TORUS:FOR:HB_US_S1_VS:SG817U1HB3:Total | 437.694 | 300 | 500
B_TORUS:FOR:HB_US_S1_VS:SG817U1HB4:Total | 401.072 | 300 | 500
B_TORUS:FOR:HB_DS_S1:SG817D1HB1:Total | -86.8503 | N/A | N/A
B_TORUS:FOR:HB_DS_S1:SG817D1HB2:Total | -104.007 | N/A | N/A
B_TORUS:FOR:HB_DS_S1_VS:SG817D1HB3:Total | 814.852 | 600 | 1000
B_TORUS:FOR:HB_DS_S1_VS:SG817D1HB4:Total | 1216.99 | 1000 | 1400
Load Cell
B_TORUS:FOR:HUB:LC817H1 | 0 | 0 | 100
Hex Beam - Sector 2
Temperatures
B_TORUS:LHe:TR817U2HB1 | 4.808 | 4.4 | 5.5
B_TORUS:LHe:TR817U2HB2 | 5.577 | 5 | 6.5
B_TORUS:LHe:TR817D2HB1 | 6.39 | 5.5 | 7
Strain Gages
B_TORUS:FOR:HB_US_S2:SG817U2HB1:Total | -418.84 | N/A | N/A
B_TORUS:FOR:HB_US_S2:SG817U2HB2:Total | -185.799 | N/A | N/A
B_TORUS:FOR:HB_DS_S2:SG817D2HB1:Total | -160.961 | N/A | N/A
B_TORUS:FOR:HB_DS_S2:SG817D2HB2:Total | -106.409 | N/A | N/A
Hex Beam - Sector 3
Temperatures
B_TORUS:LHe:TR817U3HB1 | 4.773 | 4.4 | 5.5
B_TORUS:LHe:TR817U3HB2 | 5.197 | 4.4 | 5.5
B_TORUS:LHe:TR817D3HB1 | 6.466 | 5.5 | 7
Strain Gages
B_TORUS:FOR:HB_US_S3:SG817U3HB1:Total | -153.229 | N/A | N/A
B_TORUS:FOR:HB_US_S3:SG817U3HB2:Total | -187.799 | N/A | N/A
B_TORUS:FOR:HB_DS_S3:SG817D3HB1:Total | -50.3522 | N/A | N/A
B_TORUS:FOR:HB_DS_S3:SG817D3HB2:Total | -145.173 | N/A | N/A
Hex Beam - Sector 4
Temperatures
B_TORUS:LHe:TR817U4HB1 | 4.7 | 4.4 | 5.5
B_TORUS:LHe:TR817U4HB2 | 5.542 | 5.5 | 7
B_TORUS:LHe:TR817D4HB1 | 6.4508 | 5.5 | 7
Strain Gages
B_TORUS:FOR:HB_US_S4:SG817U4HB1:Total | -87.4425 | N/A | N/A
B_TORUS:FOR:HB_US_S4:SG817U4HB2:Total | -196.368 | N/A | N/A
B_TORUS:FOR:HB_US_S4_VS:SG817U4HB3:Total | 579.032 | 500 | 700
B_TORUS:FOR:HB_US_S4_VS:SG817U4HB4:Total | 499.328 | 400 | 600
B_TORUS:FOR:HB_DS_S4:SG817D4HB1:Total | -66.1401 | N/A | N/A
B_TORUS:FOR:HB_DS_S4:SG817D4HB2:Total | -18.0423 | N/A | N/A
B_TORUS:FOR:HB_DS_S4_VS:SG817D4HB3:Total | 1219.61 | 1000 | 1400
B_TORUS:FOR:HB_DS_S4_VS:SG817D4HB4:Total | 983.902 | 800 | 1200
Load Cell
B_TORUS:FOR:HUB:LC817H4 | 35 | 0 | 100
Hex Beam - Sector 5
Temperatures
B_TORUS:LHe:TR817U5HB1 | 4.684 | 4.4 | 5.5
B_TORUS:LHe:TR817U5HB2 | 5.591 | 5 | 6.5
B_TORUS:LHe:TR817D5HB1 | 6.445 | 5.5 | 7
Strain Gages
B_TORUS:FOR:HB_US_S5:SG817U5HB1:Total | -101.549 | N/A | N/A
B_TORUS:FOR:HB_US_S5:SG817U5HB2:Total | -132.75 | N/A | N/A
B_TORUS:FOR:HB_DS_S5:SG817D5HB1:Total | 20.9626 | N/A | N/A
B_TORUS:FOR:HB_DS_S5:SG817D5HB2:Total | -169.258 | N/A | N/A
Hex Beam - Sector 6
Temperatures
B_TORUS:LHe:TR817U6HB1 | 4.727 | 4.4 | 5.5
B_TORUS:LHe:TR817U6HB2 | 5.535 | 5 | 6.5
B_TORUS:LHe:TR817D6HB1 | 6.403 | 5.5 | 7
Strain Gages
B_TORUS:FOR:HB_US_S6:SG817U6HB1:Total | -106.017 | N/A | N/A
B_TORUS:FOR:HB_US_S6:SG817U6HB2:Total | -172.617 | N/A | N/A
B_TORUS:FOR:HB_DS_S6:SG817D6HB1:Total | -90.2056 | N/A | N/A
B_TORUS:FOR:HB_DS_S6:SG817D6HB2:Total | 64.7887 | N/A | N/A
Torus - Hall Sensors
B_TORUS:FOR:CCM_A:HallSensor | -70.3954 | ? | ?
B_TORUS:FOR:CCM_B:HallSensor | -29.2407 | ? | ?
B_TORUS:FOR:CCM_C:HallSensor | 33.4148 | ? | ?
B_TORUS:FOR:CCM_D:HallSensor | -20.6732 | ? | ?
B_TORUS:FOR:CCM_E:HallSensor | -87.4484 | ? | ?
B_TORUS:FOR:CCM_F:HallSensor | 63.2692 | ? | ?