## Sheet1
Component | Part Numbers or Details |  | number | unit cost | total cost
gas cylinder scales and readout | (See Quote) Mettler Toledo PBA430-B150 and IND246 |  | 4 | 3583 | 14332
isobutane cylinder heater blanket | Matheson HQ2015A-1F |  | 2 | 2000 | 4000
Argon line regulator | GO inc, PR1-1F11C3E111 0-50 psi out, part is in hand | 6000 psi | 0 | 0 | 0
Isobutane CGA 510 | Matheson Model 3538-510 |  | 2 | 500 | 1000
Carbon Tetraflouride CGA 580 |  |  | 2 | 500 | 1000
ASME relief valves | TBD |  | 5 | 250 | 1250
Argon MFC | MKS GM50A004203SBM020, 0-2000sccm range | 150 psi | 3 | 1833 | 5499
Isobutane MFC | MKS GM50A111202SBM020, 0-200 sccm range | 150 psi | 3 | 1834 | 5502
Carbon tetrafloride MFC | MKS GM50A063102SBM020, 0-200 sccm range | 150 psi | 2 | 1834 | 3668
pressure transducers | MKS 722B53TBA2A | 0-5000 torr or 0-80 psia | 3 | 1000 | 3000
shut off valves | swagelock 1/4" ball valve, B-42S4 | 2500 psi | 21 | 45.4 | 953.4
mixing buffers | Speedaire (Granger 1TZY6) ASME 175 PSI working press | 175 psi | 2 | 300 | 600
check valves | swagelock 1/3 psi, B-4C-1/3 | 2000 psi | 14 | 25.3 | 354.2
1/2" Cu ACR tubing | granger, 4WTC2 | 727 psi | 4 | 90.08 | 360.32
1/4" Cu ACR tubing | granger, 3P669 | 1406 psi | 8 | 24.24 | 193.92
press gauges |  |  | 4 | 75 | 300
Power for scales, heater blanket |  |  |  |  | 8000
Unistrut frame for mass flow controllers, valves, etc |  |  |  |  | 500
Controls
c-Rio |  |  | 1 | 8000 | 8000
cables |  |  |  | ? | 615
power chassis |  |  |  | ? | 1225
Mounting hardware |  |  |  | ? | 2000
misc? |  |  |  |  | 5000
|  |  |  | Total | 67352.84