## Sheet1
Label | Component | Detail | Pressure Rating | COST
MV1 | 20% CO2 in He Supply | Matheson LMF4373PB (standard valve) | 3500 psi |  | Pressure Regulator Valve
MV2 | 20% CO2 in He Supply | Matheson LMF4373PB (standard valve) | 3500 psi |  | Pressure Regulator Valve
PR1 | 20% CO2 in He Supply | Matheson 3530A-580, 0-50 psi out | 3000 psi | 402.12
PR2 | 20% CO2 in He Supply | Matheson 3530A-580, 0-50 psi out | 3000 psi | 402.12
FO1 | 20% CO2 in He Supply | Okeefe G-17-SS (place holder) | 4000 psi |  | On Hand
FO2 | 20% CO2 in He Supply | Okeefe G-17-SS (place holder) | 4000 psi |  | On Hand
RV1 | 20% CO2 in He Supply | STLMO model ST25 1/4", CRN0G8703.5C LM | 75 psi, 74 scfm | 120
MFC1 | RTPC supply flow control | MKS GE50A 013 202 S B V 020 | 1500 psi burst | 1650
MFC2 | DMS supply flow control | MKS GE50A 013 202 S B V 020 | 1500 psi burst | 1650
spare MFC | spare | MKS GE50A 013 202 S B V 020 | 1500 psi burst | 1650
0-60 psi pressure gauge | pressure to MFC | McMaster 3846K6 | 0-60 psi | 20
MV3 | 1/4" ball valve | Swagelock B42S4 | 2500 psi
MV4 | 1/4" ball valve | Swagelock B42S4 | 2500 psi
MV5 | 1/4" ball valve | Swagelock B42S4 | 2500 psi
CV1 | Overperessure bleed off valve | McMaster 1357N69 | 300 psi | 40.38
misc swagelock hardware |  |  |  | 2500
PT1 | Detector volume absolute pressure | MKS AA01A 13 BA S 3 B 00 0 0 0 | 45 psi | 0 | Use OLD Baratron, save $1k | 995
Temperature probe | Detector temperature | ?
PT2 | delta P between the RTPC and the DMS | MKS 226A 11T BB BB F B4 A 1 | 40 psi | 695
1/2" Nylotube 12 | part#2342151 natural | 100 ft | 265 psi working/ 800 psi burst | 150
1/4" Nylotube 12 | part# 2340849 BLUE | 250 ft | 450 psi working/ 1350 psi burst | 110
1/4" Nylotube 12 | part# 2340940 YELLOW | 250 ft | 450 psi working/1350 psi burst | 110
|  |  |  | 9499.62 | COST
Tubing |  |  |  | Length | Part #
1/2" NyloTube 12 | 1/2" 0.075" wall nyloflo | 1/2" OD x 0.075" wall | 330 psi | 50 ft | NewAge
1/4" Nylotube 12 | 1/4" 0.035 wall Nyloflo | 1/4" OD x 0.063" wall | 450 psi | 40 ft | NewAge
1/4" SS OD | 1/4" SS tubing | Seemless, 0.035 wall | 3750 psi | 180 ft | Banner# 1/4"-T4A-OS-00250-035B0
Gas | Contents | Pressure of full cylinder
20% CO2 in He | 220 SCF | 2000 psi