## Sheet1
Label | Component | Detail | Pressure Rating | COST
MV1 | 20% CO2 in He Supply | Matheson LMF4373PB (standard valve) | 3500 psi |  | Pressure Regulator Valve |  | x
MV2 | 20% CO2 in He Supply | Matheson LMF4373PB (standard valve) | 3500 psi |  | Pressure Regulator Valve |  | x
PR1 | 20% CO2 in He Supply | Matheson 3530A-580, 0-50 psi out | 3000 psi | 402.12 |  |  | x
PR2 | 20% CO2 in He Supply | Matheson 3530A-580, 0-50 psi out | 3000 psi | 402.12 |  |  | x
FO1 | 20% CO2 in He Supply | Okeefe G-17-SS (place holder) | 4000 psi |  | On Hand |  | x
FO2 | 20% CO2 in He Supply | Okeefe G-17-SS (place holder) | 4000 psi |  | On Hand |  | x
FO3 | He Supply | Okeefe G-17-SS (place holder) | 4000 psi |  | On Hand |  | x
FO4 | He Supply | Okeefe G-17-SS (place holder) | 4000 psi |  | On Hand |  | x
RV1 | 20% CO2 in He Supply | STLMO model ST25 1/4", CRN0G8703.5C LM | 75 psi, 74 scfm | 120 |  |  | x
RV2 | He gas supply | STLMO model ST25 1/4", CRN0G8703.5C LM | 75 psi/74 cfm | 120
MFC1 | RTPC supply flow control | MKS GE50A 013 202 S B V 020 | 1500 psi burst | 1650 |  |  | x
MFC2 | DMS supply flow control | MKS GE50A 013 202 S B V 020 | 1500 psi burst | 1650 | NOT USED |  | x
spare MFC | spare | MKS GE50A 013 202 S B V 020 | 1500 psi burst | 1650 |  |  | x
PI1 | 0-60 psi pres gauge | McMaster 3846K6 | 0-60 psi | 20 |  |  | x
PI2 | 0-60 psi pres gauge | McMaster 3846K6 | 0-60 psi | 20
MV3 | 1/4" ball valve | Swagelock B42S4 | 2500 psi |  |  |  | xx
MV4 | 1/4" ball valve | Swagelock B42S4 | 2500 psi |  |  |  | xx
MV5 | 1/4" ball valve | Swagelock B42S4 | 2500 psi |  |  |  | xx
MV6 | 1/4" ball valve | Swagelock B42S4 | 2500 psi |  |  |  | xx
MV7 | 1/4" ball valve | Swagelock B42S4 | 2500 psi
MV8 | 1/4" ball valve | Swagelock B42S4 | 2500 psi
MV9
MV10
CV1 | Overpressure bleed off valve | Swagelock SS-4C-1 | 300 psi | 40.38 |  |  | x
misc swagelock hardware |  |  |  | 2500 |  |  | x?
PT1 | Detector volume absolute pressure | MKS AA01A 13 BA S 3 B 00 0 0 0 | 45 psi | 0 | Use OLD Baratron, save $1k | 995 | x
Temperature probe | Detector temperature | ?
PT2 | delta P between the RTPC and the DMS | MKS 226A 11T BB BB F B4 A 1 | 40 psi | 695 |  |  | x
PT3 | Buffer Volume | MKS AA01A 13 BA S 3 B 00 0 0 0 | 40 psi | 999
1/2" Nylotube 12 | part#2342151 natural | 100 ft | 265 psi working/ 800 psi burst | 150 |  |  | x
1/4" Nylotube 12 | part# 2340849 BLUE | 250 ft | 450 psi working/ 1350 psi burst | 110 |  |  | x
1/4" Nylotube 12 | part# 2340940 YELLOW | 250 ft | 450 psi working/1350 psi burst | 110 |  |  | x
1/2" copper tubing | MUELLER ACR Tubing - granger part# 4WTC2 |  | 727 psi
1/4" copper tubing | MUELLER ACR Tubing - granger part# 4WTA8 |  | 1406 psi
1/4" SS OD | 1/4" SS tubing | Seemless, 0.035 wall | 3750 psi | 180 ft | Banner# 1/4"-T4A-OS-00250-035B0
Gas | Contents | Pressure of full cylinder
20% CO2 in He | 220 SCF | 2000 psi
He4 | 218 scf | 2000 psi
Swagelock components
1/4" nylon ferrules - NY-400-SET (TIMES 100 FOR FERRULE-PAK, 100 SETS)
1/2" nylon ferrules - NY-810-SET (TIMES 100 FOR FERRULE-PAK, 100 SETS)
mv1-mv4 - valves - 1/4" ball valve - Swagelock B42S4
mv1-mv7 - valves - 1/2" ball valve - Swagelock SS-8P6T
1/2" union - SS-810-6 - need 6 of these
1/4" union - SS-400-6, need 6 of these
1/2" to 1/4" union, ss-810-6-4, need 6 of these
1/4" tee - SS-400-3, need 6 of these
1/2" tee - SS-810-3, need 4 of these
1/4" Female branch tee - ss-400-3-4ttf, need 2 of these
1/2" Female branch tee - ss-810-3-4ttf, need 2 of these
1/4" caps - ss-400-C, need 8 of these
1/2" caps - ss-810-C, need 8 of these
1/2-1/4 port connector - SS-811-PC-4, need 10 of these
1/4" plugs - ss-400-p, need 8 of these
1/2" plugs - ss-810-P, need 8 og these