## RTPC
RTPC Gas Controls Chassis Pinout
PT 334 |  |  |  | Chassis |  | Cable
MKS 627a | 1 | 100' | 4 cond 22awg | 15 Pin D (F) |  | 15 Pin (M)
RTPC abs. pressure |  |  |  | 1 |  | 1
|  |  |  | 2 | Pressure Out | 2
|  |  |  | 3 |  | 3
|  |  |  | 4 |  | 4
|  |  |  | 5 | Power return | 5
|  |  |  | 6 | Neg 15 V | 6
|  |  |  | 7 | Pos 15 V | 7
|  |  |  | 8 |  | 8
|  |  |  | 9 |  | 9
|  |  |  | 10 |  | 10
|  |  |  | 11 |  | 11
|  |  |  | 12 | Pressure Out ret | 12
|  |  |  | 13 |  | 13
|  |  |  | 14 |  | 14
|  |  |  | 15 | chassis gnd | 15
PDT 208
MKS 223b | 1 | 100' | 4 cond 22awg | 15 Pin D (Female on chassis) |  | Terminals on MKS 223b
He Buffer Pressure |  |  |  | 1
|  |  |  | 2 | Pressure Out | Pressure Out
3
4
|  |  |  | 5 | Power return | Common
|  |  |  | 6 | Neg 15 V | (-15V)
|  |  |  | 7 | Pos 15 V | (+15V)
8
9
10
11
|  |  |  | 12 | Pressure Out ret | Common
13
14
|  |  |  | 15 | chassis gnd | n/a
PDT 332 |  |  |  | Chassis |  | Cable
MKS 223a Diff. Cap Mano | 1 | 100' | 4 cond 22awg | 9 Pin D (F) |  | Open
DMS to RTPC Diff Pressure |  |  |  | 1 | Pressure Out (white)
2
|  |  |  | 3 | (+15) Red
4
|  |  |  | 5 | (-15) black
6
|  |  |  | 7 | chassis gnd
8
|  |  |  | 9 | Pressure signal ret/Com green
MFC Flow Controller | 9 | 40' | 4 cond 22awg | 15 Pin D (M) | Ran In GS | 15Pin (F)
MFC Power Cable |  |  |  | 1 |  | 1
|  |  |  | 2 |  | 2
|  |  |  | 3 |  | 3
|  |  |  | 4 |  | 4
|  |  |  | 5 | 24V- | 5
|  |  |  | 6 |  | 6
|  |  |  | 7 | 24V+ | 7
|  |  |  | 8 |  | 8
|  |  |  | 9 |  | 9
|  |  |  | 10 |  | 10
|  |  |  | 11 |  | 11
|  |  |  | 12 |  | 12
|  |  |  | 13 |  | 13
|  |  |  | 14 |  | 14
|  |  |  | 15 |  | 15
Out1 Pinout
Chassis to cRIO |  |  |  | 9 Pin (M) |  | cRIO
1 |  |  |  | (PDT332)DMS to RTPC + | 0-10V
2 |  |  |  | (PDT208)He Diff + (spare 1) |  |  | ***Change to 0 to 10
3 |  |  |  | (PT 334)RTPC Abs Press + | 0-10V
4 |  |  |  | Abs press + (spare 5)
5 |  |  |  | n/a
6 |  |  |  | (PDT332)DMS to RTPC - | 0-10V
7 |  |  |  | (PDT208)He Diff - (spare 1)
8 |  |  |  | (PT 334)RTPC Abs Press - | 0-10V
9 |  |  |  | Abs press - (spare 5)