## Sheet1
Items required for mapping Solenoid & their Status |  |  | 2013-04-09 14:21
Item | QTY | Description | Person Responsible | Designed/ specified | ordered | Receive by
1 | 4 | Plates | Floyd | Yes | Yes | 2013-04-18 | D000001313-2130->2133
2 | 12 | Plate mounting, cut threaded rods + nuts | Floyd | Yes | Yes | 2013-04-18 | D000001313-2141
3 | 2 | Struts | Floyd | Yes | Yes | 2013-04-18 | PO Credit Card
4 | 4 | Pipe Mount Brackets | Floyd | In Process |  |  | D000001313-2135&2137
5 | 2 | Strut Longitudinal adjust bracket, strut end lug and adjust screw | Floyd | In Process |  |  | D000001313-2139
6 | 4 | Strut mounting angles and mounting hardware | Floyd | In Process |  |  | D000001313-2138
7 | 5 | Strut Shim selection packet | Floyd | In Process |  |  | PO Credit Card
8 | 1 | Plastic angle measuring level | George | Yes | Yes | 2013-04-05
9 | 1 | Pipe w/added taps or Front Porch & Distance Meas. Bracket | Floyd | In Process
10 | 1 | Wax for pipe | Tom | In Process
11 | 2 | bungie cord | Floyd | In Process
12 | 1 | Bracket to mount Distance measuring probe & slot nuts w/adjust | Floyd
13 | 2 | Front porch & mounting hardware to pipe | Floyd
14 | 1 | Front porch support system (rope/cable from above?) | Tom
15 | 1 | Probes & inclinometer mount block, straps & hardware | Floyd | In Process
16 | 1 | US Probe's 4.5 inch OD, PVC Pipe unit | Floyd | In Process
16.1 | 1 | D, NMR Probe's short 4.5 inch OD, PVC Pipe unit
17 | 2 | Probe Front flange | Floyd | In Process
18 | 2 | Probe Rear flange w/taps | Floyd | In Process
19 | 3 | Probe extensions w/flanges & hardware | Floyd | In Process |  |  | D000001313-2140 & ??
20 | 1 | Probe Upstream flange, handle & Pilot level | Floyd
21 | 2 | Probe stick-on scale, 6m (in cm) | Floyd
22 | 1 | NMR Probe | Floyd | Yes | Yes | Yes
23 | 1 | NMR Probe mount block | Floyd | In Process
24 | 1 | NMR Probe Cable & read-out | Mark | Needs Check
25 | 1 | Accurate Axial Hall Probe | Yi | Yes | Yes | Yes
26 | 1 | Accurate Axial Hall Probe Cable (7 m) to readout unit w/possible cable extension? | Yi & Scot | Needs Check | Needs Check | Needs Check
27 |  | Accurate Axial Hall Probe readout unit ?works in Mag field or cable extension needed? | Yi | Needs Check | Needs Check | Needs Check
28 |  | Accurate Hall Probe GPIB unit & (9m) cable to readout | Yi | Yes | Yes | Yes
29 |  | Computer for Test System | Yi | Yes | Yes | Yes
30 |  | Local Computer screen and keyboard | Yi & Elliott | Yes | Yes | Yes
31 |  | Three axis probe, cable & connection box | Floyd | Yes | Yes | Yes
32 |  | Three axis probe power supply (±12V DC, 50 mA) (exists | Scot | Yes | Yes | Yes
33 |  | Three axis probe voltage connection cable to PXI (w/ intermediate, disconnect Plug & splice to existing cable | Scot
34 |  | Three axis probe power supply cable extension - sentronics plug | Scot
35 | 3 | Ethernet cable to both ends of magnet, 2 to US, 1 to DS | Scot
36 | 1 | Inclinometer | Yi | Yes | Yes | Yes
37 | 1 | Inclinometer Connection Plug #G-NSMIS-036 (8 pin male socket. Manufacturer = ‘Binder – Connectors`, type 763, M12x1.5) | Tom | Yes | Yes | 2013-05-01
38 | 1 | Inclinometer Power Supply (± 30 V, 30 mA) | Scot
39 | 0 | Inclinometer voltage cable to Pxi (Part of Item 33) | Scot
40 | 1 | Inclinometer Power Supply Cable | Scot
41 | 1 | Distance Measurement Unit | Yi | Yes | Yes | 2013-04-11
42 | 1 | Distance Measurement Unit "Binder" Plug, 12-pin M16 | Mark
43 | 1 | Distance Measurement Unit Power Supply (10 … 30 VDC, 62 mA) | Mark
44 | 1 | Distance Measurement Unit Hybrid RS232 cable to terminal server | Mark
45 | 1 | Distance Measurement Unit Terminal Server | Yi | Yes | Yes | Yes
46 | 1 | Distance Measurement Unit hybrid power supply cable
47 | 1 | Distance Measurement Unit target | Floyd
48 | 1 | Distance Measurement Unit bracket & adjust mechanism | Floyd
49 | 1 | Program (Pxi/Labview) to capture data | Yi | Yes | Yes | Yes
50 | 1 | Pipe lift system (perhaps rope from above) | Tom
51 |  | Aluminum scafolding, ideally 24 inch, 48 inch and 72 inch height | Tom | In Process
52 |  | Scafolding training for personnel | Tom
53 |  | Method of determining Zero position in axial system | Yi/ George/Elliott
54 |  | Nomenclature for Planes and Pipe Positions & data series | Yi & Elliott
55 |  | Method of calibrating 2 transverse axes of hall probe w/ NMR | George
56 |  | Method of calibrating roll for transverse axes of 3 axis hall probe | Elliott & Yi | In Process
57 |  | HDlist composition w/laser awareness & measurement procedure | Tom & George
58 | 1 | obtain operating info on Hall & NMR Probes(temp stability and other info) | Mark
Note on C40: Travel User: Connector: 763 (M12x1.5): order-no.:G-NSMIS-036