## Sheet1
quantity | value | units
peak of Landau distribution | 890 | ADC counts
pedestal | 350 | ADC counts
ADC value for min. Ion. | 540 | ADC counts
ADC least count | 0.25 | pC/count
charge for min. Ion. | 135 | pC
loss factor from splitter | 2
loss factor from back termination | 2
charge at anode | 540 | pC
electron charge | 1.6e-19 | C
Coulombs per picoCoulomb | 1000000000000
electrons at anode | 3375000000
PMT gain | 1576000
photoelectrons | 2141.4975 | p.e.
energy loss rate at min. Ion. (polyvinyltoluene) | 1.956 | MeV/(g/cm^2)
counter thickness | 2.54 | cm
counter density (polyvinyltoluene) | 1.03 | g/cm^3
energy loss for normal incidence | 4.8235 | MeV
photoelectrons per unit energy loss | 443.9686 | p.e./MeV