## Rel to Acc
LINE/HALL D Dec 2017 SURVEY REPORT
Note: The as set offsets are relative to the machine coordinate used for alignment. A +X is to the beam left, +Z is downstream, +Y is above. A + yaw angle is ccw looking from above, a + pitch angle is ccw looking from the beam right side, and a + roll angle is cw looking from upstream.
DISCRIPTION | COMPONENT | DWG IDEAL | Measured MACHINE COORDINATE(M) |  |  |  |  | DELTA ANGLE (DEG) |  | ENCODER/STEP COUNT
|  | Z | Z | X |  | Y | YAW | PITCH | ROLL | V WIRE | H WIRE | TGT1 | TGT2 | TGT3
BPMBOX US TAGGER SHIELD WALL | PM5C11A |  | 283.514 | 80.5999 | 0.000184 | 104.7002 | -0.00344 | -0.00802 | 0.02005
BPMBOX DS TAGGER SHIELD WALL | PM5C11C |  | 297.819 | 80.6 | -9e-06 | 104.7 | 0.00372 | 0.00201 | -0.01003
TAGGER GONIOMETER FOIL | TAGGON |  | 299.0863 | See "Goni Foils-Diamonds" sheet in this file | -8.9e-05 |  |  |  |  | Hovanes has data for each diamond and foil
GONIOMETER DIAMONDS |  |  | 299.1112 | [6 empty] | see "Goni Foils-Diamonds" Sheet
AMORPHOUS RADIATOR | TAGRAD |  | 299.7141 | 80.6003 | 6.34 | 104.6995 | -0.1378 | -0.00888 | 0.00888 | 5565.55 | 10259.55 | 17143.525 | 20945.125 | 24749.35
TAGGER QUAD (MQPAD00) |  |  | 300.1649 | 80.6 |  | 104.6996 | 0.01003 | 0.02636 | -0.01003
TAGGER MAGNET - pole center | HDTAGG |  | 305.3884 | 80.3023 | -0.57007 | 104.6994 | -6.4992 | 0.0034 | -0.0003
TAGGER MAGNET - Pole entrance |  |  | 302.2865
HODOSCOPE PLT1 US BR TOP | HODPL1 |  | 303.0995 | 79.7179 | -0.000275 | 104.77 | -8.045 | -0.0071394 | -0.011378
HODOSCOPE PLT2 US BR TOP | HODPL2 |  | 304.3887 | 79.5367 | -0.000175 | 104.7701 | -8.05 | -0.0040329 | -0.21296
HODOSCOPE PLT3 US BR TOP | HODPL3 |  | 305.6698 | 79.3542 | 0 | 104.7703 | -8.0973 | 0.039427 | 0.066413
HODOSCOPE PLT4 US BR TOP | HODPL4 |  | 306.6592 | 79.2148 | 7.5e-05 | 104.7702 | -8.0165 | -0.027058 | -0.13892
HODOSCOPE PLT5 US BR TOP | HODPL5 |  | 307.7043 | 79.0678 | -0.000225 | 104.7698 | -8.1219 | -0.0088322 | -0.21264
HODOSCOPE PLT6 US BR TOP | HODPL6 |  | 308.8999 | 78.8993 | -0.0005 | 104.7692 | -8.0937 | 0.033281 | -0.26762
HODOSCOPE PLT7 US BR TOP | HODPL7 |  | 310.143 | 78.722 | 0.00045 | 104.7702 | -8.061 | -0.01043 | -0.003795
HODOSCOPE PLT8 US BR TOP | HODPL8 |  | 311.5645 | 78.5259 | 0.000125 | 104.7701 | -8.0436 | -0.016094 | -0.18133
TAGGER MICROSCOPE US CENTER | HDMICR |  | 306.5233 | 79.4332 | -0.91004 | 104.7075 | -8.0513 | 0.002 | 0.0668
COLLIMATOR CAVE PROFILER |  |  | 374.27 | 80.6007 | 0.000476 | 104.7005 | 0
COLLIMATOR CAVE PIN HOLE COLLIMATOR | MCOAD01 |  | 374.4855 | 80.6 | 104.7 | 104.7 | 0.0052 | 0.0011 | -0.01
COLLIMATOR CAVE 2ND COLLIMATOR | MCOAD02 |  | 380.3726 | 80.6004 | -0.88995 | 104.6997 | 0.04956 | -0.00458 | -0.00487
COLLIMATOR CAVE SWEEPER MAGNET 1 | MSWAD01 |  | 376.7839 | 80.6004 | -9e-06 | 104.6996 | -0.00029 | 0.0043 | 0.00659
COLLIMATOR CAVE SWEEPER MAGNET 2 | MSWAD02 |  | 381.1393 | 80.6 | 3.2e-05 | 104.7 | -0.00773 | 0.02034 | -0.00544
POLARIMETER |  |  | 383.0625 | 80.6 |  | 104.6997 | 0.0149 | 0.00029 | 0.01518
PHOTON BEAM HARP | HDPBHA |  | 385.2307 | 80.6 | -0.12002 | 104.7 | -0.01261 | -0.02263 | 0.00745 | 5270 | 10002 | 16845 | 20638 | 24431
PAIR SPECTROMETER MAGNET | HDPRSP |  | 386.7673 | 80.5999 | 0.17991 | 104.6996 | 0.0067 | -0.0108 | -0.002
RIGHT HIGH GRANULARITY DETECTOR | HGDETR |  | 389.6947 | 80.3614 | 104.7 | 104.7 | -4.6895 | 0.0047 | 0.0141
LEFT HIGH GRANULARITY DETECTOR | HGDETL |  | 389.6942 | 80.8385 | 104.7002 | 104.7 | 4.6729 | 0.022 | 0.0096
RIGHT LOW GRANULARITY DET USBL | LGDETR |  | 390.1835 | 80.3252 | 0.18168 | 104.7027 | -4.6929 | -0.0958 | 0.0982
LEFT LOW GRANULARITY DET USBR | LGDETL |  | 390.1835 | 80.8751 | 0.18208 | 104.7009 | 4.7813 | -0.0037 | -0.0906
SOLENOID (GEOMETRIC CENTER) | HDSOL_ |  | 400.0278 | 80.5997 | 6.0599 | 104.7 | 0.0258 | 0.0135 | 0.0026 | [6 empty] | 400.0286 | 0.00078
Solenoid US steel face |  |  | 397.6298 | 80.5986 |  | 104.6994 | [8 empty] | -2.398 | 397.6306 | 0.00082 | 2.398
Solenoid DS steel face |  |  | 402.4258 | 80.6008 |  | 104.7006 | [8 empty] | 2.398 | 402.4265 | 0.00074 | 2.398
BARREL CALORIMETER (Sept 2013) | HDBCAL |  | 400.2565 | 80.601 | 6.109 | 104.699 | 0.01633 | 0.0424 | 0.00458
Helium target US window |  |  | 398.6397 | 80.6001 |  | 104.6999
Helium TARGET center | HTAR (warm) |  | 398.7874 | 80.6001 | 0.17992 | 104.6999 | 0.00802 | -0.00344 | -0.01662
Helium Target DS window |  |  | 398.9351 | 80.6002 |  | 104.6999 |  |  |  | 398.7874 | 0.35229 | 0.14775
Scattering chamber DS window |  |  | 398.9816 | 80.6013 |  | 104.702 | 0.10042 | 0.07406 | -0.0155
START COUNTER US FACE US FLANGE | HDSTRT |  | 398.4351 |  | 0.00123 | [6 empty] | 0.35229
START COUNTER US FACE SCINTILLATOR |  |  | 398.5224 | 80.6001 | 0.00123 | 104.6989 | 0.16542 | 0.21516 |  | 398.7881 |  | 0.26499
START COUNTER DS FACESCINTILLATOR |  |  | 399.1075 | 80.6018 | -0.00044 | 104.7011
FDC Package 1 center |  |  | 399.9606 | 80.5991 |  | 104.7003 | 0.01633 | -0.04927 | 0.08824
FDC Package 2 center |  |  | 400.5463 | 80.5993 |  | 104.6999 | 0.02263 | -0.03524 | 0.00888 | [5 empty] | 0.5857
FDC Package 3 center |  |  | 401.1322 | 80.6 |  | 104.6997 | 0.02922 | -0.06818 | 0.02951 | [5 empty] | 0.58589
FDC Package 4 center |  |  | 401.5189 | 80.6002 |  | 104.7002 | -0.00172 | 0.10972 | 0.00659 | [5 empty] | 0.38675
CENTRAL DRIFT CHAMBER (active center) | HD_CDC |  | 399.0646 | 80.6 | 6.4097 | 104.6992 | 0.008 | -0.0218 | 0.045
CDC projected US active area |  |  | 398.3146 | 80.5999 |  | 104.6995 | [8 empty] | 0.75
CDC projected DS active area |  |  | 399.8146 | 80.6001 |  | 104.6989 | [8 empty] | -0.75
FORWARD CALORIMETER | HDFCAL |  | 404.3875 | 80.606 | 0.17998 | 104.7003 | -0.0484 | 0.0264 | -0.0186
TIME OF FLIGHT | HDFTOF |  | 404.1964 | 80.6038 | 0.17998 | 104.7026 | 0.06791 | 0.02726 | -0.185
CompCal |  |  | 410.9316 | 80.5997 |  | 104.7001 | 0.05042 | -0.0169 | -0.01948
Muon Detector |  |  | 0 | 0 |  | 0
TAC | HDTAC |  | 414.4068 | 80.5998 |  | 104.7003 | 0.1168 | 0.1065
Lower DIRC Bottom Bbox | LDIRC1 |  | 403.9821 | 80.6077 |  | 103.8819 | -0.1003 | -0.0791 | 0.0381
Lower DIRC Top Bbox | LDIRC2 |  | 403.9826 | 80.6083 |  | 104.3966 | -0.0963 | -0.2143 | 0.0355
Lower DIRC Optical box |  |  | 403.9484 | 77.5877 |  | 104.3949 | -0.1641 | 0.238 | 0.0406
Hall D 0,0 point |  |  | 398.1378 | 80.6 |  | 104.7
Items resurveyed prior to Spring 2019 run: DIRC Lower, ComCal, Tagger Microscope and Target. The beryllium target was installed briefly and can be found in spring 2019 folder.
Muon Detector not installed
[9 empty] | 403.9484 | 77.5877 | 104.3949
Scattering chamber was not remeasured but assumed the same offset from target from previous survey
SC not remeasured, but assumed to move with new target location, used relative data from Oct 2017 measurement

## Rel to Goni
LINE/HALL D Dec 2017 SURVEY REPORT
Note: The as set offsets are relative to the machine coordinate used for alignment. A +X is to the beam left, +Z is downstream, +Y is above. A + yaw angle is ccw looking from above, a + pitch angle is ccw looking from the beam right side, and a + roll angle is cw looking from upstream.
All Z points relative to the current as found foil Z position
X and Y points are relative to the theoretical beam centerline
DISCRIPTION | COMPONENT | MACHINE COORDINATE(M) |  |  |  |  | DELTA ANGLE (DEG) |  | ENCODER/STEP COUNT
|  | Z | X |  | Y | YAW | PITCH | ROLL | V WIRE | H WIRE | TGT1 | TGT2 | TGT3
BPMBOX US TAGGER SHIELD WALL | PM5C11A | -15.5971 | -9e-05 | 0.000184 | 0.000184 | -0.00344 | -0.00802 | 0.02005
BPMBOX DS TAGGER SHIELD WALL | PM5C11C | -1.2921 | 2e-05 | -9e-06 | -9e-06 | 0.00372 | 0.00201 | -0.01003
TAGGER GONIOMETER FOIL | TAGGON | -0.0249 |  | -8.9e-05
GONIOMETER DIAMONDS |  | 0
AMORPHOUS RADIATOR | TAGRAD | 0.60298 | 0.00026 | 6.34 | -0.00047 | 0.0043 | 0.02836 | -0.00602 | 5565.55 | 10259.55 | 17143.525 | 20945.125 | 24749.35
TAGGER QUAD (MQPAD00) |  | 1.0538
TAGGER MAGNET | HDTAGG | 6.2772 | -0.29767 | -0.57007 | -0.00063 | -6.5004 | 0.00344 | -0.00086
TAGGER MAGNET - Pole entrance |  | 3.1754
HODOSCOPE PLT1 US BR TOP | HODPL1 | 3.9883 | -0.88206 | -0.000275 | 0.06997 | -8.045 | -0.0071394 | -0.011378
HODOSCOPE PLT2 US BR TOP | HODPL2 | 5.2776 | -1.0633 | -0.000175 | 0.07006 | -8.05 | -0.0040329 | -0.21296
HODOSCOPE PLT3 US BR TOP | HODPL3 | 6.5586 | -1.2458 | 0 | 0.070294 | -8.0973 | 0.039427 | 0.066413
HODOSCOPE PLT4 US BR TOP | HODPL4 | 7.5481 | -1.3852 | 7.5e-05 | 0.070248 | -8.0165 | -0.027058 | -0.13892
HODOSCOPE PLT5 US BR TOP | HODPL5 | 8.5931 | -1.5322 | -0.000225 | 0.069802 | -8.1219 | -0.0088322 | -0.21264
HODOSCOPE PLT6 US BR TOP | HODPL6 | 9.7888 | -1.7007 | -0.0005 | 0.06919 | -8.0937 | 0.033281 | -0.26762
HODOSCOPE PLT7 US BR TOP | HODPL7 | 11.0319 | -1.878 | 0.00045 | 0.07017 | -8.061 | -0.01043 | -0.003795
HODOSCOPE PLT8 US BR TOP | HODPL8 | 12.4534 | -2.0741 | 0.000125 | 0.0701 | -8.0436 | -0.016094 | -0.18133
TAGGER MICROSCOPE US CENTER | HDMICR | 7.4121 | -1.1668 | -0.91004 | 0.00753 | -8.0513 | 0.002 | 0.0668
COLLIMATOR CAVE PROFILER |  | 75.1588 | 0.000715 | 0.000476 | 0.000476 | 0
COLLIMATOR CAVE PIN HOLE COLLIMATOR | MCOAD01 | 75.3743 | -5e-05 | -0.89004 | 2e-05 | -0.00258 | 0.0149 | 0.00688
COLLIMATOR CAVE 2ND COLLIMATOR | MCOAD02 | 81.2614 | 0.00037 | -0.88995 | -0.00031 | -0.02063 | 0.01375 | 0.01547
COLLIMATOR CAVE SWEEPER MAGNET 1 | MSWAD01 | 77.6727 | 0.00035 | -9e-06 | -0.00043 | -0.00086 | 0.00315 | 0.02865
COLLIMATOR CAVE SWEEPER MAGNET 2 | MSWAD02 | 82.0282 | 1e-05 | 3.2e-05 | 3.2e-05 | -0.00773 | 0.02034 | -0.00544
POLARIMETER |  | 83.9514 | 1e-05 | -0.12002 | -0.00035
PHOTON BEAM HARP | HDPBHA | 86.1196 | 4e-05 | -0.12002 | -2.4e-05 | -0.01261 | -0.02263 | 0.00745 | 5270 | 10002 | 16845 | 20638 | 24431
PAIR SPECTROMETER MAGNET | HDPRSP | 87.6562 | -0.0001 | 0.17991 | -0.00044 | -0.00115 | 0.00859 | 0.00057
RIGHT HIGH GRANULARITY DETECTOR | HGDETR | 90.5836 | -0.23859 | 0.18153 | 1e-05 | -4.6596 | 0.0805 | -0.15642
LEFT HIGH GRANULARITY DETECTOR | HGDETL | 90.5831 | 0.23852 | 0.18081 | -2e-05 | 4.5708 | -0.13465 | 0.03094
RIGHT LOW GRANULARITY DET USBL | LGDETR | 91.0723 | -0.27483 | 0.18168 | 0.00267 | -4.6929
LEFT LOW GRANULARITY DET USBR | LGDETL | 91.0723 | 0.27509 | 0.18208 | 0.00087 | 4.7813
SOLENOID (GEOMETRIC CENTER) | HDSOL_ | 100.9167 | -0.0003 | 6.0599 | 0
Solenoid US steel face |  | 98.5186 | -0.0013798 | 6.109 | -0.000565
Solenoid DS steel face |  | 103.3146 | 0.00077978 | 0.17992 | 0.000565
BARREL CALORIMETER (Sept 2013) | HDBCAL | 101.1454 | 0.00103 | 6.109 | -0.00098 | 0.01633 | 0.0424 | 0.00458
Hydrogen target US window |  | 99.5285 | 0.00012932 | 0 | -8.1129e-05
HYDROGEN TARGET center | HTAR | 99.6762 | 0.00015 | 0.17992 | -9e-05
Hydrogen Target DS window |  | 99.824 | 0.00017068 | 0 | -9.8871e-05
Scattering chamber DS window |  | 99.8704 | 0.0012904 | 0 | 0.001991
START COUNTER US FACE US FLANGE | HDSTRT | 99.324 |  | 0.00123 |  |  | 0.094481 | -11.25
START COUNTER US FACE SCINTILLATOR |  | 99.4113 | 0.00010496 | 0.00123 | -0.0010851
START COUNTER DS FACESCINTILLATOR |  | 99.9964 | 0.0017942 | -0.00044 | 0.0011121
FDC Package 1 center |  | 100.8494 | -0.0009 | #REF! | 0.000329 | 0.01633 | -0.04927 | 0.08824
FDC Package 2 center |  | 101.4351 | -0.00069 | 6.4097 | -5.8e-05 | 0.02263 | -0.03524 | 0.00888
FDC Package 3 center |  | 102.021 | 1e-05 | 0.17998 | -0.000325 | 0.02922 | -0.06818 | 0.02951
FDC Package 4 center |  | 102.4078 | 0.00018 | 0.18225 | 0.000231 | -0.00172 | 0.10972 | 0.00659
CENTRAL DRIFT CHAMBER | HD_CDC | 99.9534 | 0 | 6.4097 | -0.0008 | 0.008 | -0.0218 | 0.045
CDC US active area |  | 99.2034 | -0.00010472 | 0.17998 | -0.00051465
CDC DS active area |  | 100.7034 | 0.00010472 | 0.18225 | -0.0010854
FORWARD CALORIMETER | HDFCAL | 105.2764 | 0.00601 | 0.17998 | 0.00031 | -0.0484 | 0.0264 | -0.0186
FORWARD TIME OF FLIGHT | HDFTOF | 105.0853 | 0.0038 | 0.18225 | 0.002582 | 0.06791 | 0.02726 | -0.185
CompCal |  | 111.8204 | -0.00029 | 0 | 0.00013 | 0.05042 | -0.0169 | -0.01948
Muon Detector |  | -299.1112 | -80.6 | 0 | -104.7 | 0 | 0 | 0
TAC | HDTAC | 115.2956 | -0.00019 | 0 | 0.00033 | 0.1168 | 0.1065
Lower DIRC Bottom Bbox 1 | LDIRC1 | 104.8709 | 0.00768 | 0 | -0.8181 | -0.1003 | -0.0791 | 0.0381
Lower DIRC Top Bbox 2 | LDIRC2 | 104.8714 | 0.00833 | 0 | -0.30341 | -0.0963 | -0.2143 | 0.0355
Lower DIRC Optical box |  | 104.8372 | -3.0123 | 0 | -0.3051 | -0.1641 | 0.238 | 0.0406
Hall D 0,0 point |  | 398.1378 | 80.6 |  | 104.7
| Goni Z | 299.1112
Items resurveyed prior to Spring 2019 run: DIRC Lower, ComCal, Tagger Microscope and Target. The beryllium target was installed briefly and can be found in spring 2019 folder.
Scattering chamber was not remeasured but assumed the same offset from target from previous survey
SC not remeasured, but assumed to move with new target location, used relative data from Oct 2017 measurement

## Rel to HD 0,0
LINE/HALL D Dec 2017 SURVEY REPORT
Note: The as set offsets are relative to the machine coordinate used for alignment. A +X is to the beam left, +Z is downstream, +Y is above. A + yaw angle is ccw looking from above, a + pitch angle is ccw looking from the beam right side, and a + roll angle is cw looking from upstream. All coordinates are to the component center unless otherwise specified.
DISCRIPTION | COMPONENT | MACHINE COORDINATE(M) |  |  |  |  | DELTA ANGLE (DEG) |  | ENCODER/STEP COUNT
|  | Z | X |  | Y | YAW | PITCH | ROLL | V WIRE | H WIRE | TGT1 | TGT2 | TGT3
BPMBOX US TAGGER SHIELD WALL | PM5C11A | -114.6238 | -9e-05 | 0.000184 | 0.000184 | -0.00344 | -0.00802 | 0.02005
BPMBOX DS TAGGER SHIELD WALL | PM5C11C | -100.3188 | 2e-05 | -9e-06 | -9e-06 | 0.00372 | 0.00201 | -0.01003
TAGGER GONIOMETER FOIL | TAGGON | -99.0515 |  | -8.9e-05
GONIOMETER DIAMONDS |  | -99.0266
AMORPHOUS RADIATOR | TAGRAD | -98.4237 | 0.00026 | 6.34 | -0.00047 | 0.0043 | 0.02836 | -0.00602 | 5565.55 | 10259.55 | 17143.525 | 20945.125 | 24749.35
TAGGER QUAD (MQPAD00) |  | -97.9729
TAGGER MAGNET (pole center) | HDTAGG | -92.7494 | -0.29767 | -0.57007 | -0.00063 | -6.5004 | 0.00344 | -0.00086
TAGGER MAGNET - Pole entrance |  | -95.8513
HODOSCOPE PLT1 US BR TOP | HODPL1 | -95.0383 | -0.88206 | -0.000275 | 0.06997 | -8.045 | -0.0071394 | -0.011378
HODOSCOPE PLT2 US BR TOP | HODPL2 | -93.7491 | -1.0633 | -0.000175 | 0.07006 | -8.05 | -0.0040329 | -0.21296
HODOSCOPE PLT3 US BR TOP | HODPL3 | -92.468 | -1.2458 | 0 | 0.070294 | -8.0973 | 0.039427 | 0.066413
HODOSCOPE PLT4 US BR TOP | HODPL4 | -91.4786 | -1.3852 | 7.5e-05 | 0.070248 | -8.0165 | -0.027058 | -0.13892
HODOSCOPE PLT5 US BR TOP | HODPL5 | -90.4335 | -1.5322 | -0.000225 | 0.069802 | -8.1219 | -0.0088322 | -0.21264
HODOSCOPE PLT6 US BR TOP | HODPL6 | -89.2379 | -1.7007 | -0.0005 | 0.06919 | -8.0937 | 0.033281 | -0.26762
HODOSCOPE PLT7 US BR TOP | HODPL7 | -87.9948 | -1.878 | 0.00045 | 0.07017 | -8.061 | -0.01043 | -0.003795
HODOSCOPE PLT8 US BR TOP | HODPL8 | -86.5733 | -2.0741 | 0.000125 | 0.0701 | -8.0436 | -0.016094 | -0.18133
TAGGER MICROSCOPE US CENTER | HDMICR | -91.6145 | -1.1668 | -0.91004 | 0.00753 | -8.0513 | 0.002 | 0.0668
COLLIMATOR CAVE PROFILER |  | -23.8678 | 0.000715 | 0.000476 | 0.000476 | 0
COLLIMATOR CAVE PIN HOLE COLLIMATOR | MCOAD01 | -23.6523 | -5e-05 | -0.89004 | 2e-05 | -0.00258 | 0.0149 | 0.00688
COLLIMATOR CAVE 2ND COLLIMATOR | MCOAD02 | -17.7652 | 0.00037 | -0.88995 | -0.00031 | -0.02063 | 0.01375 | 0.01547
COLLIMATOR CAVE SWEEPER MAGNET 1 | MSWAD01 | -21.3539 | 0.00035 | -9e-06 | -0.00043 | -0.00086 | 0.00315 | 0.02865
COLLIMATOR CAVE SWEEPER MAGNET 2 | MSWAD02 | -16.9985 | 1e-05 | 3.2e-05 | 3.2e-05 | -0.00773 | 0.02034 | -0.00544
POLARIMETER |  | -15.0752 | 1e-05 | -0.12002 | -0.00035
PHOTON BEAM HARP | HDPBHA | -12.9071 | 4e-05 | -0.12002 | -2.4e-05 | -0.01261 | -0.02263 | 0.00745 | 5270 | 10002 | 16845 | 20638 | 24431
PAIR SPECTROMETER MAGNET | HDPRSP | -11.3705 | -0.0001 | 0.17991 | -0.00044 | -0.00115 | 0.00859 | 0.00057
RIGHT HIGH GRANULARITY DETECTOR | HGDETR | -8.443 | -0.23859 | 0.18153 | 1e-05 | -4.6596 | 0.0805 | -0.15642
LEFT HIGH GRANULARITY DETECTOR | HGDETL | -8.4436 | 0.23852 | 0.18081 | -2e-05 | 4.5708 | -0.13465 | 0.03094
RIGHT LOW GRANULARITY DET USBL | LGDETR | -7.9543 | -0.27483 | 0.18168 | 0.00267 | -4.6929
LEFT LOW GRANULARITY DET USBR | LGDETL | -7.9543 | 0.27509 | 0.18208 | 0.00087 | 4.7813
SOLENOID (GEOMETRIC CENTER) | HDSOL_ | 1.89 | -0.0003 | 6.0599 | 0
Solenoid US steel face |  | -0.508 | -0.0013798 | 6.109 | -0.000565
Solenoid DS steel face |  | 4.288 | 0.00077978 | 0.17992 | 0.000565
BARREL CALORIMETER (Sept 2013) | HDBCAL | 2.1187 | 0.00103 | 6.109 | -0.00098 | 0.01633 | 0.0424 | 0.00458
Helium target US window |  | 0.50185 | 0.00012932 | 0 | -8.1129e-05
Helium TARGET center | HTAR | 0.6496 | 0.00015 | 0.17992 | -9e-05
Helium Target DS window |  | 0.79735 | 0.00017068 | 0 | -9.8871e-05
Scattering chamber DS window |  | 0.84378 | 0.0012904 | 0 | 0.001991
START COUNTER US FACE US FLANGE | HDSTRT | 0.29731 |  | 0.00123 |  |  | 0.094481 | -11.25
START COUNTER US FACE SCINTILLATOR |  | 0.38461 | 0.00010496 | 0.00123 | -0.0010851
START COUNTER DS FACESCINTILLATOR |  | 0.96971 | 0.0017942 | -0.00044 | 0.0011121
FDC Package 1 center |  | 1.8228 | -0.0009 | #REF! | 0.000329 | 0.01633 | -0.04927 | 0.08824 |  | 1.8225 | 0.00027
FDC Package 2 center |  | 2.4085 | -0.00069 | 6.4097 | -5.8e-05 | 0.02263 | -0.03524 | 0.00888 |  | 2.4082 | 0.00027
FDC Package 3 center |  | 2.9944 | 1e-05 | 0.17998 | -0.000325 | 0.02922 | -0.06818 | 0.02951 |  | 2.9941 | 0.00027
FDC Package 4 center |  | 3.3811 | 0.00018 | 0.18225 | 0.000231 | -0.00172 | 0.10972 | 0.00659 |  | 3.3809 | 0.00027
CENTRAL DRIFT CHAMBER | HD_CDC | 0.9268 | 0 | 6.4097 | -0.0008 | 0.008 | -0.0218 | 0.045
CDC US active area |  | 0.1768 | -0.00010472 | 0.17998 | -0.00051465
CDC DS active area |  | 1.6768 | 0.00010472 | 0.18225 | -0.0010854
FORWARD CALORIMETER | HDFCAL | 6.2497 | 0.00601 | 0.17998 | 0.00031 | -0.07019 | 0.04183 | -0.0149
FORWARD TIME OF FLIGHT | HDFTOF | 6.0586 | 0.0038 | 0.18225 | 0.002582 | 0.06791 | 0.02726 | -0.185
CompCal |  | 12.7938 | -0.00029 | 0 | 0.00013 | 0.05042 | -0.0169 | -0.01948
Muon Detector |  | -398.1378 | -80.6 |  | -104.7
TAC | HDTAC | 16.269 | -0.00019 |  | 0.00033 | 0.1168 | 0.1065
Lower DIRC bottom Bbox | LDIRC1 | 5.8443 | 0.00768 |  | -0.8181 | -0.1003 | -0.0791 | 0.0381
Lower DIRC Top Bbox | LDIRC2 | 5.8448 | 0.00833 |  | -0.30341 | -0.0963 | -0.2143 | 0.0355 |  | 12.1442
Lower DIRC Optical box |  | 5.8106 | -3.0123 |  | -0.3051 | -0.1641 | 0.238 | 0.0406
-3.0103
Hall D 0,0 point (as currently measured) |  | 398.1378 | 80.6 |  | 104.7
Items resurveyed prior to Spring 2019 run: DIRC Lower, ComCal, Tagger Microscope and Target. The beryllium target was installed briefly and can be found in spring 2019 folder.
Scattering chamber was not remeasured but assumed the same offset from target from previous survey
SC not remeasured, but assumed to move with new target location, used relative data from Oct 2017 measurement

## Rel to measured sol center
LINE/HALL D Dec 2017 SURVEY REPORT
Note: The as set offsets are relative to the machine coordinate used for alignment. A +X is to the beam left, +Z is downstream, +Y is above. A + yaw angle is ccw looking from above, a + pitch angle is ccw looking from the beam right side, and a + roll angle is cw looking from upstream.
DISCRIPTION | COMPONENT | MACHINE COORDINATE(M) |  |  |  |  | DELTA ANGLE (DEG) |  | ENCODER/STEP COUNT
|  | Z | X |  | Y | YAW | PITCH | ROLL | V WIRE | H WIRE | TGT1 | TGT2 | TGT3
BPMBOX US TAGGER SHIELD WALL | PM5C11A | -116.5138 | 0.00021 | 0.000184 | 0.000184 | -0.00344 | -0.00802 | 0.02005
BPMBOX DS TAGGER SHIELD WALL | PM5C11C | -102.2088 | 0.00032 | -9e-06 | -9e-06 | 0.00372 | 0.00201 | -0.01003
TAGGER GONIOMETER FOIL | TAGGON | -100.9416
GONIOMETER DIAMONDS |  | -100.9167
AMORPHOUS RADIATOR | TAGRAD | -100.3137 | 0.00056 | 6.34 | -0.00047 | 0.0043 | 0.02836 | -0.00602 | 5565.55 | 10259.55 | 17143.525 | 20945.125 | 24749.35
TAGGER QUAD (MQPAD00) |  | -99.8629
TAGGER MAGNET | HDTAGG | -94.6394 | -0.29737 | -0.57007 | -0.00063 | -6.5004 | 0.00344 | -0.00086
TAGGER MAGNET - Pole entrance |  | -97.7413
HODOSCOPE PLT1 US BR TOP | HODPL1 | -96.9283 | -0.88176 | -0.000275 | 0.06997 | -8.045 | -0.0071394 | -0.011378
HODOSCOPE PLT2 US BR TOP | HODPL2 | -95.6391 | -1.063 | -0.000175 | 0.07006 | -8.05 | -0.0040329 | -0.21296
HODOSCOPE PLT3 US BR TOP | HODPL3 | -94.358 | -1.2455 | 0 | 0.070294 | -8.0973 | 0.039427 | 0.066413
HODOSCOPE PLT4 US BR TOP | HODPL4 | -93.3686 | -1.3849 | 7.5e-05 | 0.070248 | -8.0165 | -0.027058 | -0.13892
HODOSCOPE PLT5 US BR TOP | HODPL5 | -92.3235 | -1.5319 | -0.000225 | 0.069802 | -8.1219 | -0.0088322 | -0.21264
HODOSCOPE PLT6 US BR TOP | HODPL6 | -91.1279 | -1.7004 | -0.0005 | 0.06919 | -8.0937 | 0.033281 | -0.26762
HODOSCOPE PLT7 US BR TOP | HODPL7 | -89.8848 | -1.8777 | 0.00045 | 0.07017 | -8.061 | -0.01043 | -0.003795
HODOSCOPE PLT8 US BR TOP | HODPL8 | -88.4633 | -2.0738 | 0.000125 | 0.0701 | -8.0436 | -0.016094 | -0.18133
TAGGER MICROSCOPE US CENTER | HDMICR | -93.5045 | -1.1665 | -0.91004 | 0.00753 | -8.0513 | 0.002 | 0.0668
COLLIMATOR CAVE PROFILER |  | -25.7578 | 0.001015 | 0.000476 | 0.000476 | 0
COLLIMATOR CAVE PIN HOLE COLLIMATOR | MCOAD01 | -25.5423 | 0.00025 | -0.89004 | 2e-05 | -0.00258 | 0.0149 | 0.00688
COLLIMATOR CAVE 2ND COLLIMATOR | MCOAD02 | -19.6552 | 0.00067 | -0.88995 | -0.00031 | -0.02063 | 0.01375 | 0.01547
COLLIMATOR CAVE SWEEPER MAGNET 1 | MSWAD01 | -23.2439 | 0.00065 | -9e-06 | -0.00043 | -0.00086 | 0.00315 | 0.02865
COLLIMATOR CAVE SWEEPER MAGNET 2 | MSWAD02 | -18.8885 | 0.00031 | 3.2e-05 | 3.2e-05 | -0.00773 | 0.02034 | -0.00544
POLARIMETER |  | -16.9653 | 0.00031 | -0.12002 | -0.00035
PHOTON BEAM HARP | HDPBHA | -14.7971 | 0.00034 | 0.17991 | -2.4e-05 | -0.01261 | -0.02263 | 0.00745 | 5270 | 10002 | 16845 | 20638 | 24431
PAIR SPECTROMETER MAGNET | HDPRSP | -13.2605 | 0.0002 | 0.18153 | -0.00044 | -0.00115 | 0.00859 | 0.00057
RIGHT HIGH GRANULARITY DETECTOR | HGDETR | -10.3331 | -0.23829 | 0.18081 | 1e-05 | -4.6596 | 0.0805 | -0.15642
LEFT HIGH GRANULARITY DETECTOR | HGDETL | -10.3336 | 0.23882 | 0.18168 | -2e-05 | 4.5708 | -0.13465 | 0.03094
RIGHT LOW GRANULARITY DET USBL | LGDETR | -9.8443 | -0.27453 | 0.18208 | 0.00267 | -4.6929
LEFT LOW GRANULARITY DET USBR | LGDETL | -9.8443 | 0.27539 | 6.0599 | 0.00087 | 4.7813
SOLENOID (GEOMETRIC CENTER) | HDSOL_ | 0 | 0 | 6.109 | 0
Solenoid US steel face |  | -2.398 | -0.0010798 | 0.17992 | -0.000565
Solenoid DS steel face |  | 2.398 | 0.0010798 | 0 | 0.000565
BARREL CALORIMETER (Sept 2013) | HDBCAL | 0.2287 | 0.00133 | 0.00123 | -0.00098 | 0.01633 | 0.0424 | 0.00458
Hydrogen target US window |  | -1.3881 | 0.00042932 | 0.00123 | -8.1129e-05
HYDROGEN TARGET center | HTAR | -1.2404 | 0.00045 | 0.00123 | -9e-05
Hydrogen Target DS window |  | -1.0927 | 0.00047068 | 9.3203 | -9.8871e-05
Scattering chamber DS window |  | -1.0462 | 0.0015904 | -0.00044 | 0.001991
START COUNTER US FACE US FLANGE | HDSTRT | -1.5927 |  | 9.3203
START COUNTER US FACE SCINTILLATOR |  | -1.5054 | 0.00040496 | -5.8e-05 | -0.0010851
START COUNTER DS FACESCINTILLATOR |  | -0.92029 | 0.0020942 | -0.000325 | 0.0011121
FDC Package 1 center |  | -0.06721 | -0.0006 | 8.4502 | 0.000329 | 0.01633 | -0.04927 | 0.08824
FDC Package 2 center |  | 0.51849 | -0.00039 | 6.4097 | -5.8e-05 | 0.02263 | -0.03524 | 0.00888
FDC Package 3 center |  | 1.1044 | 0.00031 | 0.17998 | -0.000325 | 0.02922 | -0.06818 | 0.02951
FDC Package 4 center |  | 1.4911 | 0.00048 | 0.18225 | 0.000231 | -0.00172 | 0.10972 | 0.00659
CENTRAL DRIFT CHAMBER | HD_CDC | -0.9632 | 0.0003 | 0 | -0.0008 | 0.008 | -0.0218
CDC US active area |  | -1.7132 | 0.00019528 | 0 | -0.00051465
CDC DS active area |  | -0.2132 | 0.00040472 | 0 | -0.0010854
FORWARD CALORIMETER | HDFCAL | 4.3597 | 0.00631 | 0 | 0.00031 | -0.07019 | 0.04183 | -0.0149
FORWARD TIME OF FLIGHT | HDFTOF | 4.1686 | 0.0041 | 0 | 0.002582 | 0.06791 | 0.02726 | -0.185
CompCal |  | 10.9038 | 1e-05 | 0 | 0.00013 | 0.05042 | -0.0169 | -0.01948
Muon Detector |  | -400.0278 | -80.5997 | 0 | -104.7
TAC | HDTAC | 14.379 | 0.00011 | 0 | 0.00033 | 0.1168 | 0.1065
Lower DIRC Bbox 1 | LDIRC1 | 3.9543 | 0.00798 | 0 | -0.8181 | -0.1003 | -0.0791 | 0.0381
Lower DIRC Bbox 2 | LDIRC2 | 3.9548 | 0.00863 | 0 | -0.30341 | -0.0963 | -0.2143 | 0.0355
Lower DIRC Optical Box |  | 3.9206 | -3.012 | 0 | -0.3051 | -0.1641 | 0.238 | 0.0406
Hall D 0,0 point |  | 398.1378 | 80.6 |  | 104.7
| Sol center | 400.0278 | 80.5997 | 6.0599 | 104.7
Items resurveyed prior to Spring 2019 run: DIRC Lower, ComCal, Tagger Microscope and Target. The beryllium target was installed briefly and can be found in spring 2019 folder.
| length of solenoid |  | 4.796
Scattering chamber was not remeasured but assumed the same offset from target from previous survey
SC not remeasured, but assumed to move with new target location, used relative data from Oct 2017 measurement

## data from JD
This is original data from Feb 2015
Note: The as set offsets are relative to the machine coordinate used for alignment. A +X is to the beam left, +Z is downstream, +Y is above. A + yaw angle is ccw looking from above, a + pitch angle is ccw looking from the beam right side, and a + roll angle is cw looking from upstream.
-0.001487
398.4338
DISCRIPTION | COMPONENT | MACHINE COORDINATE USED FOR IDEAL(M) | [8 empty] | AS SET OFFSETS BEAM FOLLOWING |  |  | DELTA ANGLE (DEG) |  |  | ENCODER/STEP COUNT
|  | Z | dwg dim Z | delta(mm) | X |  |  |  | Y | YAW | Z mm | X mm | Y mm | YAW | PITCH | ROLL | V WIRE | H WIRE | TGT1 | TGT2 | TGT3
BPMBOX US TAGGER SHIELD WALL | PM5C11A | 283.5043 |  |  | 80.6 |  |  |  | 104.7 | 0 | 9.69 | -0.09 | 0.184 | -0.00344 | -0.00802 | 0.02005
BPMBOX DS TAGGER SHIELD WALL | PM5C11C | 297.8191 |  |  | 80.6 |  |  |  | 104.7 | 0 | -0.01 | 0.02 | -0.009 | 0.00372 | 0.00201 | -0.01003
TAGGER GONIOMETER FOIL | TAGGON | 299.0927 | 299.0927 | 0 | 80.6 |  |  |  | 104.7 | 0 | -0.16 | 0.02 | -0.089 | 0.02722 | 0.00258 | 0.00372 |  |  | Hovanes has info
GONIOMETER DIAMONDS
AMORPHOUS RADIATOR | TAGRAD | 299.7143 | 299.708 | 6.34 | 80.6 |  |  |  | 104.7 | 0 | 0.12 | 0.05 | -0.048 | 0.0043 | 0.02836 | -0.00602 | 5565.55 | 10259.55 | 17143.525 | 20945.125 | 24749.35
TAGGER MAGNET | HDTAGG | 305.3886 | 305.3892 | -0.57 | 80.302 |  | 80.3021 | -6e-05 | 104.7 | -6.5 | -0.114 | 0.055 | -0.074 | -0.0004 | 0.00344 | -0.00086
HODOSCOPE PLT1 US BR TOP | HODPL1 | 303.0996 |  |  | 79.7182 |  |  |  | 104.7708 | -8.05 | 0.1 | 0 | -0.275 | 0.013263 | -0.0066315 | -0.056
HODOSCOPE PLT2 US BR TOP | HODPL2 | 304.3885 |  |  | 79.5359 |  |  |  | 104.7708 | -8.05 | -0.2 | 0.2 | -0.175 | 0.0088762 | -0.0066571 | -0.093334
HODOSCOPE PLT3 US BR TOP | HODPL3 | 305.6696 |  |  | 79.3547 |  |  |  | 104.7708 | -8.05 | 0.4 | -0.2 | 0 | 0 | 0.01724 | -0.037334
HODOSCOPE PLT4 US BR TOP | HODPL4 | 306.6605 |  |  | 79.2146 |  |  |  | 104.7708 | -8.05 | -0.1 | 0.2 | 0.075 | 0 | -0.013616 | -0.093334
HODOSCOPE PLT5 US BR TOP | HODPL5 | 307.7042 |  |  | 79.0669 |  |  |  | 104.7708 | -8.05 | 0.4 | 0.1 | -0.225 | 0.0054986 | 0.013747 | -0.13067
HODOSCOPE PLT6 US BR TOP | HODPL6 | 308.8991 |  |  | 78.898 |  |  |  | 104.7708 | -8.05 | 0.3 | -0.1 | -0.5 | -0.014324 | 0.033423 | -0.112
HODOSCOPE PLT7 US BR TOP | HODPL7 | 310.1438 |  |  | 78.7219 |  |  |  | 104.7708 | -8.05 | -0.3 | -0.1 | 0.45 | -0.0093851 | -0.023463 | 0.112
HODOSCOPE PLT8 US BR TOP | HODPL8 | 311.5647 |  |  | 78.526 |  |  |  | 104.7708 | -8.05 | -0.2 | 0.1 | 0.125 | 0.0064377 | -0.016094 | 0.018667
TAGGER MICROSCOPE US CENTER | HDMICR | 306.5236 | 306.5245 | -0.91 | 79.4332 |  |  |  | 104.7 | -8.05 | -0.378 | -0.114 | -0.037 | 0.00737 | 0.00286 | -0.00401
COLLIMATOR CAVE PROFILER |  | 374.27 |  |  | 80.6 |  |  |  | 104.7 | 0 |  | 0.715 | 0.476
COLLIMATOR CAVE PIN HOLE COLLIMATOR | MCOAD01 | 374.4853 | 374.4862 | -0.89 | 80.6 |  |  |  | 104.7 | 0 | -0.2 | 0 | -0.044 | -0.00258 | 0.0149 | 0.00688
COLLIMATOR CAVE 2ND COLLIMATOR | MCOAD02 | 380.3728 | 380.3737 | -0.89 | 80.6 |  |  |  | 104.7 | 0 | -0.136 | 0.06 | 0.048 | -0.02063 | 0.01375 | 0.01547
COLLIMATOR CAVE SWEEPER MAGNET 1 | MSWAD01 | 376.784 |  |  | 80.6 |  |  |  | 104.7 | 0 | -0.02 | 0.11 | -0.009 | -0.00086 | 0.00315 | 0.02865
COLLIMATOR CAVE SWEEPER MAGNET 2 | MSWAD02 | 381.1391 |  |  | 80.6 |  |  |  | 104.7 | 0 | 0.226 | 0.01 | 0.032 | -0.00773 | 0.02034 | -0.00544
PHOTON BEAM HARP | HDPBHA | 385.2308 | 385.2309 | -0.12 | 80.6 |  |  |  | 104.7 | 0 | -0.07 | 0.04 | -0.024 | -0.01261 | -0.02263 | 0.00745 | 5270 | 10002 | 16845 | 20638 | 24431
PAIR SPECTROMETER MAGNET | HDPRSP | 386.7616 | 386.7615 | 0.18 | 80.6 |  |  |  | 104.7 | 0 | 5.61 | -0.04 | -0.087 | -0.00115 | 0.00859 | 0.00057
RIGHT HIGH GRANULARITY DETECTOR | HGDETR | 389.6411 | 389.6409 | 0.182 | 80.2381 | 80.365 | 80.365 | -126.92 | 104.7 | -4.7 | 46.735 | 0.511 | -0.468 | 0.04042 | 0.0805 | -0.15642
LEFT HIGH GRANULARITY DETECTOR | HGDETL | 389.6411 | 389.6409 | 0.182 | 80.9619 |  |  |  | 104.7 | 4.7 | 46.072 | -1.741 | -1.187 | -0.12923 | -0.13465 | 0.03094
RIGHT LOW GRANULARITY DET USBL | 390.0165 | 390.1506 | 390.0163 | 0.182 | 80.6 |  | 80.334 | 266 | 104.7 | -4.7 | 5.44 | -272.4 | -0.32
LEFT LOW GRANULARITY DET USBR | 390.0165 | 390.1506 | 390.0163 | 0.182 | 80.6 |  | 80.866 | -266 | 104.7 | 4.7 | 5.64 | 272.3 | 0.08
SOLENOID (GEOMETRIC CENTER) | HDSOL_ | 400.0297 | 400.0236 | 6.06 | 80.6 |  |  |  | 104.7 | 0 | -1.1 | -0.15 | -0.12 | 0.01776 | 0.01289 | 0.0043
BARREL CALORIMETER (Sept 2013) | HDBCAL | 400.2597 | 400.2536 | 6.11 | 80.6 |  |  |  | 104.7 | 0 | -3.23 | 1.03 | -0.98 | 0.01633 | 0.0424 | 0.00458
Hydrogen TARGET | HTAR | 398.7838 | 398.7836 | 0.18 | 80.6 |  |  |  | 104.7 | 0 | -12.02 | 0.08 | -0.08 | -0.0076 | -0.0038
Scattering chamber DS window
START COUNTER US FACE US FLANGE | HDSTRT | 398.4338 | 398.4338 | 0 | 80.6 |  |  |  | 104.7 | 0 | -11.93 | 0.3 | 1.23
START COUNTER US SCINTILLATOR |  | 398.5211 |  |  | 80.6 |  |  |  | 104.7 | 0 | -11.93 | 0.3 | 1.23
START COUNTER DS SCINTILLATOR |  | 399.108 |  |  | 80.6 |  |  |  | 104.7 | 0 | -13.07 | 1.38 | -0.44
FDC Package 1 center |  | 399.9557 | 399.9464 | 9.32 | 80.6 |  |  |  | 104.7 |  | 5.41 | -0.9 | 0.329 | 0.016 | -0.049 | 0.088 | 144.26
FDC Package 2 center |  | 400.5414 |  |  | 80.6 |  |  |  | 104.7 |  | 5.4 | -0.69 | -0.058 | 0.023 | -0.035 | 0.009 | 144.92
FDC Package 3 center |  | 401.1273 |  |  | 80.6 |  |  |  | 104.7 |  | 5.4 | 0.01 | -0.325 | 0.029 | -0.068 | 0.03 | 144.46
FDC Package 4 center |  | 401.5141 | 401.5056 | 8.45 | 80.6 |  |  |  | 104.7 |  | 5.4 | 0.18 | 0.231 | -0.002 | 0.11 | 0.007 | 144.44
CENTRAL DRIFT CHAMBER | HD_CDC | 399.06 | 399.0536 | 6.41 | 80.6 |  |  |  | 104.7 | 0 | -0.24 | 0.03 | -0.32
FORWARD CALORIMETER | HDFCAL | 404.3868 | 404.3866 | 0.18 | 80.6 |  |  |  | 104.7 | 0 | 0.88 | 5.29 | -0.021 | -0.07019 | 0.04183 | -0.0149
FORWARD TIME OF FLIGHT | HDFTOF | 404.1898 | 404.1896 | 0.18 | 80.6 |  |  |  | 104.7 | 0 | 6.75 | 3.08 | 2.251 | 0.04612 | 0.04269 | -0.18134
[17 empty] | 144.52 | ave FDC package length
|  | Hall D 0,0 point | [14 empty] | 137.58 | nominal per dwg
[17 empty] | 6.94 | mm longer per package
|  | 398.1336 |  |  | 80.6 |  |  |  | 104.7
This data represents data from Feb 2015 - updates since then are done on the individual sheets in machine coordinates

## Reference frames
Note: The as set offsets are relative to the machine coordinate used for alignment. A +X is to the beam left, +Z is downstream, +Y is above. A + yaw angle is ccw looking from above, a + pitch angle is ccw looking from the beam right side, and a + roll angle is cw looking from upstream. All coordinates are to the component center unless otherwise specified.
See drawing D000000000-4002 for Ideal Detector Locations
TAGGER GONIOMETER fOILS and wire - 3 mm US of Goni Ring face
GONIOMETER DIAMONDS - 2mm UPSTREAM OF RING FACE
AMORPHOUS RADIATOR - center of wire and targets
TAGGER QUAD - center of quad (MPQAD00)
TAGGER MAGNET - center of pole
TAGGER MAGNET - pole entrance - intersection between base of Rogowski and beam centerline
HODOSCOPE PLT1 US BR TOP corner of plate - see dwgs D00000-19-01-2003 - 2010 for scint. Locations
TAGGER MICROSCOPE US CENTER face of 1st scintillator 1/2 bundle (15 fibers, 3x5 array)
COLLIMATOR CAVE PROFILER center of US face
COLLIMATOR CAVE PIN HOLE COLLIMATOR - center of block in X,Y and Z
COLLIMATOR CAVE 2ND COLLIMATOR - center of block in X,Y and Z
POLARIMETER - center of detector portion
PHOTON BEAM HARP - center of wire and targets in Pair convertor
PAIR SPECTROMETER MAGNET - center of magnet steel
RIGHT HIGH GRANULARITY DETECTOR - inner upstream edge of 1st counter at vertical center
LEFT HIGH GRANULARITY DETECTOR - inner upstream edge of 1st counter at vertical center
RIGHT LOW GRANULARITY DET USBL - inner upstream edge of 1st counter at vertical center
LEFT LOW GRANULARITY DET USBR - inner upstream edge of 1st counter at vertical center (see dwg D000000000-1002)
CENTER HALL PROFILER (TEMP) - center of ustream face
SOLENOID (GEOMETRIC CENTER) and US and DS faces of steel
BARREL CALORIMETER (Sept 2013) - geometric center of barrel
Hydrogen TARGET - center of target (Target length measured 29.55 cm)
START COUNTER US FACE US FLANGE - just a reference
START COUNTER US FACE SCINTILLATOR - center of upstream edge of scintillator
START COUNTER DS FACESCINTILLATOR - center of downstream edge of scintillator
FDC Package 1 center based on bisect of US and DS stiffening ring on each package with 0A in solenoid
FDC Package 2 center based on bisect of US and DS stiffening ring on each package with 0A in solenoid
FDC Package 3 center based on bisect of US and DS stiffening ring on each package with 0A in solenoid
FDC Package 4 center based on bisect of US and DS stiffening ring on each package with 0A in solenoid
CENTRAL DRIFT CHAMBER - center of active area of detector
FORWARD CALORIMETER - center of upstream face of lead/glass blocks
FORWARD TIME OF FLIGHT - center of upstream face of scintilaator
DS HALL PROFILER - center of upstream face
TAC - center of upstream face
HALL D 0,0 point is 20 inches downstream of the as measured US face of the solenoid.
ComCal - center of US face of crystal plane
DIRC Bar Box - Center of aluminum module in Z and Y, 3018.6 mm from beamline side face of the end flange
DIRC Optical Box - center of beamline side face of Top barbox attachment flange (which lines up with beamline side face of the barbox flange nominally)
this is nominally 33mm US for Bbox center line

## FDC Packages
FDC Packages |  | data for outside surface of aluminum flange
| x (m) | y | z
1US | 0.000158 | 0.000228 | 0
1DS | 6.6e-05 | -0.000158 | 0.14426 |  | width of package 1
2US | -0.000276 | -3.7e-05 | 0.58529 | 0.14492 | width of package 2
2DS | -0.000113 | 4.3e-05 | 0.73021
3US | -2e-06 | -0.000306 | 1.1715
3DS | 7.1e-05 | 0.000113 | 1.3159 | 0.14446 | width of package 3
4US | 0.00014 | -0.000171 | 1.5582
4DS | -4.4e-05 | 0.000288 | 1.7026 | 0.14444 | width of package 4
|  |  |  | 0.00612 | longer than dwg

## Target location
| Survey as found warm | Simon's vertex cold | delta | cold/vac change calc | mod delta | Info from Target group warm | Info from Target group cold-vac | New delta
Hydrogen TARGET center | 0.6496 | 0.6274 | -0.0222 | 0.001 | -0.0212 | 0.65227 | 0.001 | -0.02387
Scattering chamber DS window | 0.84378 | 0.8221 | -0.02168 | 0.0015 | -0.02018 | 0.84378 | 0.0015 | -0.02018
Target US window | 0.4983 | 0.4808 | -0.0175 | 0.0005 | -0.017 | 0.50364 | 0.0005 | -0.02234
Target DS window | 0.8009 | 0.774 | -0.0269 | 0.002 | -0.0249 | 0.8009 | 0.002 | -0.0249
Target Length | 0.3026 | 0.2932 | -0.0094 | 0.0015 | -0.0079 | 0.29726 | 0.0015 | -0.00256

## HODO
Hodo measure
OFFSET FROM IDEAL ALONG THE 8.05 DEG BEAM LINE |  |  |  | AS FOUND MACHINE COORDS |  |  | IDEALS (MACHINE) |  |  |  | As Found |  |  |  | IDEAL relative to goni | [5 empty] | delta from previous
LOCATION | Z mm | X mm | Y mm | Z M | X M | Y M | Z M | X M | Y M |  | YAW | Pitch | roll |  | ZG | ZG metric | Delta | XG | XG metric | delta | Z | X | Y
MICROSCOPE | 0.173 | 0.136 | -0.087 | 306.5238 | 79.4333 | 104.6999 | 306.5236 | 79.4332 | 104.7 | YawPitchRoll | -8.051 | 0.00516 | -0.03839 | (set)
REPEAT | 0.185 | 0.046 | -0.077 | 306.5238 | 79.4333 | 104.6999 | 306.5236 | 79.4332 | 104.7 | YawPitchRoll | -8.0522 | 0.00659 | -0.02378 | (repeat) | 51.0572
HODOSCOPES | Z mm | X mm | Y mm | Z M | X M | Y M | Z M | X M | Y M
H1USBR | -0.09 | -0.27 | -0.83 | 303.0995 | 79.7179 | 104.77 | 303.0996 | 79.7182 | 104.7708 |  | -8.045 | -0.0071394 | -0.011378 |  | 157.74 | 4.0066 | 0.018266 | -34.717 | -0.88181 | 0.0002482 | 0 | 0 | 0
H1USBL | 0.46 | 152.39 | -0.8 | 303.1214 | 79.869 | 104.77
H1DSBR | 1296.77 | -0.15 | -0.99 | 304.3836 | 79.5365 | 104.7698 | [8 empty] | 208.238 | 5.2892 | 0.016825 | -41.859 | -1.0632 | 0.0003314
H1DSBL | 1296.67 | 152.38 | -0.95 | 304.4048 | 79.6875 | 104.7699
H2USBR | 0.09 | 0.85 | -0.74 | 304.3887 | 79.5367 | 104.7701 | 304.3885 | 79.5359 | 104.7708 |  | -8.05 | -0.0040329 | -0.21296 |  | 208.485 | 5.2955 | 0.017939 | -41.894 | -1.0641 | -0.0008276 | 0 | 0 | 0
H2USBL | 0.13 | 153.02 | -0.18 | 304.4101 | 79.6874 | 104.7706
H2DSBR | 1291.5 | 0.85 | -0.83 | 305.6674 | 79.3559 | 104.77 | [8 empty] | 258.735 | 6.5719 | 0.015599 | -49.001 | -1.2446 | -0.0005054
H2DSBL | 1291.46 | 152.69 | -0.27 | 305.6886 | 79.5062 | 104.7705
H3USBR | 0.24 | -0.5 | -0.51 | 305.6698 | 79.3542 | 104.7703 | 305.6696 | 79.3547 | 104.7708 |  | -8.0973 | 0.039427 | 0.066413 |  | 258.922 | 6.5766 | 0.017978 | -49.028 | -1.2453 | 0.00053099 | 0 | 0 | 0
H3USBL | 0.88 | 152.5 | -0.69 | 305.6918 | 79.5056 | 104.7701
H3DSBR | 997.33 | -1.32 | 0.17 | 306.6569 | 79.2137 | 104.771 | [8 empty] | 297.786 | 7.5638 | 0.017977 | -54.524 | -1.3849 | 0.0013725
H3DSBL | 997.56 | 151.68 | -0.01 | 306.6786 | 79.3652 | 104.7708
H4USBR | -1.29 | 0.02 | -0.55 | 306.6592 | 79.2148 | 104.7702 | 306.6605 | 79.2146 | 104.7708 |  | -8.0165 | -0.027058 | -0.13892 |  | 297.934 | 7.5675 | 0.019425 | -54.545 | -1.3854 | -0.00019874 | 0 | 0 | 0
H4USBL | -1.53 | 153.47 | -0.18 | 306.6805 | 79.3667 | 104.7706
H4DSBR | 1051.5 | 0.64 | -1.04 | 307.7017 | 79.0679 | 104.7698 | [8 empty] | 338.902 | 8.6081 | 0.017517 | -60.339 | -1.5326 | -0.00055174
H4DSBL | 1051.59 | 154.09 | -0.68 | 307.7233 | 79.2199 | 104.7701
H5USBR | -0.08 | 0.9 | -1 | 307.7043 | 79.0678 | 104.7698 | 307.7042 | 79.0669 | 104.7708 |  | -8.1219 | -0.0088322 | -0.21264 |  | 339.025 | 8.6112 | 0.018101 | -60.357 | -1.5331 | -0.00089958 | 0 | 0 | 0
H5USBL | -0.57 | 154.42 | -0.43 | 307.7253 | 79.2199 | 104.7704
H5DSBR | 1042.83 | -0.41 | -1.16 | 308.7367 | 78.9205 | 104.7696 | [8 empty] | 379.621 | 9.6424 | 0.016783 | -66.098 | -1.6789 | 0.00061813
H5DSBL | Bad meas | 153.12 | -0.59 | Bad meas | 79.0723 | 104.7702
H6USBR | 0.64 | 1.43 | -1.61 | 308.8999 | 78.8993 | 104.7692 | 308.8991 | 78.898 | 104.7708 |  | -8.0937 | 0.033281 | -0.26762 |  | 386.057 | 9.8058 | 0.017058 | -67.009 | -1.702 | -0.0013186 | 0 | 0 | 0
H6USBL | 0.76 | 154.96 | -0.9 | 308.9216 | 79.0513 | 104.7699
H6DSBR | 1200.53 | 0.51 | -0.92 | 310.0879 | 78.7304 | 104.7699 | [8 empty] | 432.842 | 10.9942 | 0.017467 | -73.625 | -1.8701 | -0.000435
H6DSBL | 1200.44 | 154.05 | -0.2 | 310.1093 | 78.8824 | 104.7706
H7USBR | -0.75 | 0 | -0.63 | 310.143 | 78.722 | 104.7702 | 310.1438 | 78.7219 | 104.7708 |  | -8.061 | -0.01043 | -0.003795 |  | 435.069 | 11.0508 | 0.018893 | -73.94 | -1.8781 | -9.6e-05 | 0 | 0 | 0
H7USBL | -0.45 | 152.52 | -0.62 | 310.1647 | 78.873 | 104.7702
H7DSBR | 1219.87 | -0.24 | -0.85 | 311.3516 | 78.5509 | 104.7699 | [8 empty] | 482.596 | 12.2579 | 0.017518 | -80.662 | -2.0488 | 0.0003252
H7DSBL | 1219.7 | 152.84 | -0.85 | 311.3728 | 78.7024 | 104.7699
H8USBR | -0.19 | -0.14 | -0.7 | 311.5645 | 78.5259 | 104.7701 | 311.5647 | 78.526 | 104.7708 |  | -8.0438 | -0.0071506 | 0.026513 |  | 491.013 | 12.4717 | 0.01836 | -81.652 | -2.074 | 0.0001192 | 0 | 0 | 0
H8USBL | -0.23 | 152.63 | -0.77 | 311.5859 | 78.6772 | 104.77
H8DSBR | 890 | -0.04 | -0.81 | 312.4459 | 78.4014 | 104.77 | [8 empty] | 525.668 | 13.352 | 0.017167 | -86.754 | -2.2036 | -0.0049116
H8DSBL | 890.27 | 151.92 | -0.87 | 312.4675 | 78.5518 | 104.7699
Microscope and Hodo plates 3, 4 and 5 were resurved Jan 2017, all others are from fall 2016 survey.