## Rel to Acc
LINE/HALL D Dec 2017 SURVEY REPORT
Note: The as set offsets are relative to the machine coordinate used for alignment. A +X is to the beam left, +Z is downstream, +Y is above. A + yaw angle is ccw looking from above, a + pitch angle is ccw looking from the beam right side, and a + roll angle is cw looking from upstream.
DISCRIPTION | COMPONENT | DWG IDEAL | Measured MACHINE COORDINATE(M) |  |  |  |  | DELTA ANGLE (DEG) |  | ENCODER/STEP COUNT
|  | Z | Z | X |  | Y | YAW | PITCH | ROLL | V WIRE | H WIRE | TGT1 | TGT2 | TGT3
BPMBOX US TAGGER SHIELD WALL | PM5C11A |  | 283.514 | 80.5999 | 0.000184 | 104.7002 | -0.00344 | -0.00802 | 0.02005
BPMBOX DS TAGGER SHIELD WALL | PM5C11C |  | 297.819 | 80.6 | -9e-06 | 104.7 | 0.00372 | 0.00201 | -0.01003
TAGGER GONIOMETER FOIL | TAGGON |  | 299.0863 | See "Goni Foils-Diamonds" sheet in this file | -8.9e-05 |  |  |  |  | Hovanes has data for each diamond and foil
GONIOMETER DIAMONDS |  |  | 299.1112 | [6 empty] | see "Goni Foils-Diamonds" Sheet
AMORPHOUS RADIATOR | TAGRAD |  | 299.7141 | 80.6003 | 6.34 | 104.6995 | -0.1378 | -0.00888 | 0.00888 | 5565.55 | 10259.55 | 17143.525 | 20945.125 | 24749.35
TAGGER QUAD (MQPAD00) |  |  | 300.1649 | 80.6 |  | 104.6996 | 0.01003 | 0.02636 | -0.01003
TAGGER MAGNET - pole center | HDTAGG |  | 305.3884 | 80.3023 | -0.57007 | 104.6994 | -6.4992 | 0.0034 | -0.0003
TAGGER MAGNET - Pole entrance |  |  | 302.2865
HODOSCOPE PLT1 US BR TOP | HODPL1 |  | 303.0994 | 79.7181 | -0.000275 | 104.7708 | -8.0407 | 0 | -0.16281
HODOSCOPE PLT2 US BR TOP | HODPL2 |  | 304.3873 | 79.5359 | -0.000175 | 104.7709 | -8.0398 | 0 | -0.27218
HODOSCOPE PLT3 US BR TOP | HODPL3 |  | 305.6707 | 79.3546 | 0 | 104.7709 | -8.0545 | 0 | 0.11703
HODOSCOPE PLT4 US BR TOP | HODPL4 |  | 306.6604 | 79.2146 | 7.5e-05 | 104.7708 | -8.0632 | 0.0055014 | -0.58233
HODOSCOPE PLT5 US BR TOP | HODPL5 |  | 307.7034 | 79.0671 | -0.000225 | 104.7709 | -8.0553 | 0 | -0.15529
HODOSCOPE PLT6 US BR TOP | HODPL6 |  | 308.8996 | 78.8981 | -0.0005 | 104.7707 | -8.0821 | 0.01447 | -0.056618
HODOSCOPE PLT7 US BR TOP | HODPL7 |  | 310.1437 | 78.7219 | 0.00045 | 104.7754 | -8.0565 | 0.018018 | -0.14397
HODOSCOPE PLT8 US BR TOP | HODPL8 |  | 311.5635 | 78.5261 | 0.000125 | 104.7707 | -8.0436 | -0.016094 | -0.18133
TAGGER MICROSCOPE US CENTER | HDMICR |  | 309.1697 | 79.0703 | -0.91004 | 104.7006 | -8.0704 | -0.0123 | 0.2011
COLLIMATOR CAVE PROFILER |  |  | 374.27 | 80.6007 | 0.000476 | 104.7005 | 0
COLLIMATOR CAVE PIN HOLE COLLIMATOR | MCOAD01 |  | 374.4853 | 80.6 | 104.7 | 104.7 | 0.0212 | -0.00573 | -0.02263
COLLIMATOR CAVE 2ND COLLIMATOR | MCOAD02 |  | 380.3724 | 80.6 | -0.88995 | 104.7 | -0.00917 | 0.01833 | 0.01146
COLLIMATOR CAVE SWEEPER MAGNET 1 | MSWAD01 |  | 376.7837 | 80.5999 | -9e-06 | 104.7 | 0.00057 | 0.00487 | -0.02951
COLLIMATOR CAVE SWEEPER MAGNET 2 | MSWAD02 |  | 381.1392 | 80.6 | 3.2e-05 | 104.7 | 0.01003 | 0.02607 | 0.02722
POLARIMETER | HDPOLR |  | 383.0625 | 80.6 |  | 104.7 | 0.02722 | 0.00716 | 0.01146
PHOTON BEAM HARP | HDPBHA |  | 385.2307 | 80.6 | -0.12002 | 104.7 | -0.01261 | -0.02263 | 0.00745 | 5270 | 10002 | 16845 | 20638 | 24431
PAIR SPECTROMETER MAGNET | HDPRSP |  | 386.7677 | 80.5994 | 0.17991 | 104.6999 | -0.00917 | 0.02664 | 0.00659
RIGHT HIGH GRANULARITY DETECTOR | HGDETR |  | 389.6952 | 80.3614 | 104.7 | 104.7004 | -0.46887 | -0.00573 | 0.01318
LEFT HIGH GRANULARITY DETECTOR | HGDETL |  | 389.6948 | 80.8385 | 104.7002 | 104.7004 | 4.676 | -0.01261 | 0.01089
RIGHT LOW GRANULARITY DET USBL | LGDETR |  | 390.184 | 80.3251 | 0.18168 | 104.703 | -4.6917 | 0.08136 | 0.10371
LEFT LOW GRANULARITY DET USBR | LGDETL |  | 390.1843 | 80.8749 | 0.18208 | 104.7011 | 4.6685 | -0.06875 | -0.08508
SOLENOID (GEOMETRIC CENTER) | HDSOL_ |  | 400.0282 | 80.6 | 6.0599 | 104.7 | 0.02063 | 0.01432 | 0.00344 | [6 empty] | 400.0286 | 0.000385
Solenoid US steel face |  |  | 397.631 | 80.5992 |  | 104.6994 | [8 empty] | -2.3972 | 397.6306 | -0.0004 | 2.398
Solenoid DS steel face |  |  | 402.4254 | 80.6009 |  | 104.7006 | [8 empty] | 2.3972 | 402.4265 | 0.00117 | 2.398
BARREL CALORIMETER (Sept 2013) | HDBCAL |  | 400.2565 | 80.601 | 6.109 | 104.699 | 0.01633 | 0.0424 | 0.00458
Lead Target |  |  | 398.149 | 80.5997 |  | 104.6997 | -0.0249 | 0.0263 | -0.0292
N/A | HDLH(warm) |  | 398.7894 | 80.6001 | 0.17992 | 104.6999 | 0.00315 | -0.00917 | -0.02005
N/A |  |  | 398.7899 | 80.5998 |  | 104.7001
Scattering chamber DS window |  |  | 398.9836 | 80.6013 |  | 104.702 | 0.09555 | 0.06833 | -0.0155
START COUNTER US FACE US FLANGE | HDSTRT |  | 398.4371 |  | 0.00123 | [6 empty] | 0.35229
START COUNTER US FACE SCINTILLATOR |  |  | 398.5244 | 80.6001 | 0.00123 | 104.6989 | 0.16055 | 0.20943 |  | 398.7881 |  | 0.26499
START COUNTER DS FACESCINTILLATOR |  |  | 399.1095 | 80.6017 | -0.00044 | 104.7011
FDC Package 1 center |  |  | 399.9606 | 80.5991 |  | 104.7003 | 0.01633 | -0.04927 | 0.08824
FDC Package 2 center |  |  | 400.5463 | 80.5993 |  | 104.6999 | 0.02263 | -0.03524 | 0.00888
FDC Package 3 center |  |  | 401.1322 | 80.6 |  | 104.6997 | 0.02922 | -0.06818 | 0.02951
FDC Package 4 center |  |  | 401.5189 | 80.6002 |  | 104.7002 | -0.00172 | 0.10972 | 0.00659
CENTRAL DRIFT CHAMBER (active center) | HD_CDC |  | 399.0646 | 80.6 | 6.4097 | 104.6992 | 0.008 | -0.0218 | 0.045
CDC projected US active area |  |  | 398.3146 | 80.5999 |  | 104.6995
CDC projected DS active area |  |  | 399.8146 | 80.6001 |  | 104.6989
FORWARD CALORIMETER | HDFCAL |  | 404.3822 | 80.6019 | 0.17998 | 104.7002 | -0.0215 | -0.0308 | -0.0176
TIME OF FLIGHT | HDFTOF |  | 404.1827 | 80.6008 | 0.17998 | 104.6972 | -0.0763 | -0.0313 | -0.1503
CompCal |  |  | 410.8973 | 80.5999 |  | 104.7007 | -0.04927 | -0.10686 | -0.00888
FCAL Downstream Aperture |  |  | 405.216 | 80.6041 |  | 104.6992
TAC | HDTAC |  | 414.4517 | 80.6002 |  | 104.7003 | 0.0205 | 0.1416
Lower DIRC Bottom Bbox | DIRC1 |  | 403.9821 | 80.6077 |  | 103.8819 | -0.1003 | -0.0791 | 0.0381
Lower DIRC Top Bbox | DIRC2 |  | 403.9826 | 80.6083 |  | 104.3966 | -0.0963 | -0.2143 | 0.0355
Lower DIRC Mirror box |  |  | 403.9431 | 77.5872 |  | 104.3961 | -0.18936 | -0.22489 | 0.04841
Upper DIRC Bottom Bbox | DIRC3 |  | 403.9842 | 80.6014 |  | 104.999 | -0.08365 | -0.15384 | -0.00773
Upper DIRC Top Bbox | DIRC4 |  | 403.9854 | 80.6015 |  | 105.514 | -0.09568 | -0.18363 | -0.01461
Upper DIRC Mirror Box |  |  | 403.959 | 83.6225 |  | 105.5127 | -0.1023 | -0.1834 | -0.0444
CPP Arwen | HDARWEN |  | 406.2548 | 80.6007 |  | 104.7003 | 0.035 | -0.0033 | -0.0054
CPP Bilbo |  |  | 406.4165 | 80.601 |  | 104.7002 | 0.1387 | 0.0103 | 0.0123
CPP Celeborn |  |  | 406.629 | 80.6009 |  | 104.6999 | 0.0395 | 0.018 | -0.0032
CPP Haldor |  |  | 407.0451 | 80.5979 |  | 104.7001 | -0.037 | 0.0052 | -0.014
CPP Denether |  |  | 407.457 | 80.6019 |  | 104.7002 | -0.1324 | -0.0176 | -0.0077
CPP Eowyn |  |  | 407.5498 | 80.6021 |  | 104.6997 | -0.112 | -0.0041 | 0.0129
Moveable lead absorber relative to Arwen |  |  | -0.22775 | 0.00024 |  | 0.00192
Hall D 0,0 point |  |  | 398.139 | 80.6 |  | 104.7
CPP MWPCs added, center of wire chamber
Items surveyed prior to CPP 2022 run: Tagger Hodoscope and microscope, CPP, TAC, Primary Collimator and Lead Target.
GEM detector not installed , DIRC not installed, Start Counter not installed, ComCal not installed

## Rel to Goni
LINE/HALL D Dec 2017 SURVEY REPORT
Note: The as set offsets are relative to the machine coordinate used for alignment. A +X is to the beam left, +Z is downstream, +Y is above. A + yaw angle is ccw looking from above, a + pitch angle is ccw looking from the beam right side, and a + roll angle is cw looking from upstream.
All Z points relative to the current as found foil Z position
X and Y points are relative to the theoretical beam centerline
DISCRIPTION | COMPONENT | MACHINE COORDINATE(M) |  |  |  |  | DELTA ANGLE (DEG) |  | ENCODER/STEP COUNT
|  | Z | X |  | Y | YAW | PITCH | ROLL | V WIRE | H WIRE | TGT1 | TGT2 | TGT3
BPMBOX US TAGGER SHIELD WALL | PM5C11A | -15.5971 | -9e-05 | 0.000184 | 0.000184 | -0.00344 | -0.00802 | 0.02005
BPMBOX DS TAGGER SHIELD WALL | PM5C11C | -1.2921 | 2e-05 | -9e-06 | -9e-06 | 0.00372 | 0.00201 | -0.01003
TAGGER GONIOMETER FOIL | TAGGON | -0.0249 |  | -8.9e-05
GONIOMETER DIAMONDS |  | 0
AMORPHOUS RADIATOR | TAGRAD | 0.60298 | 0.00026 | 6.34 | -0.00047 | 0.0043 | 0.02836 | -0.00602 | 5565.55 | 10259.55 | 17143.525 | 20945.125 | 24749.35
TAGGER QUAD (MQPAD00) |  | 1.0538
TAGGER MAGNET | HDTAGG | 6.2772 | -0.29767 | -0.57007 | -0.00063 | -6.5004 | 0.00344 | -0.00086
TAGGER MAGNET - Pole entrance |  | 3.1754
HODOSCOPE PLT1 US BR TOP | HODPL1 | 3.9882 | -0.88186 | -0.000275 | 0.0708 | -8.0407 | 0 | -0.16281
HODOSCOPE PLT2 US BR TOP | HODPL2 | 5.2761 | -1.0641 | -0.000175 | 0.0709 | -8.0398 | 0 | -0.27218
HODOSCOPE PLT3 US BR TOP | HODPL3 | 6.5596 | -1.2454 | 0 | 0.0709 | -8.0545 | 0 | 0.11703
HODOSCOPE PLT4 US BR TOP | HODPL4 | 7.5492 | -1.3854 | 7.5e-05 | 0.0708 | -8.0632 | 0.0055014 | -0.58233
HODOSCOPE PLT5 US BR TOP | HODPL5 | 8.5922 | -1.5328 | -0.000225 | 0.0709 | -8.0553 | 0 | -0.15529
HODOSCOPE PLT6 US BR TOP | HODPL6 | 9.7885 | -1.7019 | -0.0005 | 0.0707 | -8.0821 | 0.01447 | -0.056618
HODOSCOPE PLT7 US BR TOP | HODPL7 | 11.0325 | -1.8781 | 0.00045 | 0.07539 | -8.0565 | 0.018018 | -0.14397
HODOSCOPE PLT8 US BR TOP | HODPL8 | 12.4523 | -2.0739 | 0.000125 | 0.0707 | -8.0436 | -0.016094 | -0.18133
TAGGER MICROSCOPE US CENTER | HDMICR | 10.0585 | -1.5297 | -0.91004 | 0.00055 | -8.0704 | -0.0123 | 0.2011
COLLIMATOR CAVE PROFILER |  | 75.1588 | 0.000715 | 0.000476 | 0.000476 | 0
COLLIMATOR CAVE PIN HOLE COLLIMATOR | MCOAD01 | 75.3742 | 3e-05 | -0.89004 | -2e-05 | -0.00258 | 0.0149 | 0.00688
COLLIMATOR CAVE 2ND COLLIMATOR | MCOAD02 | 81.2613 | 3e-05 | -0.88995 | -1e-05 | -0.02063 | 0.01375 | 0.01547
COLLIMATOR CAVE SWEEPER MAGNET 1 | MSWAD01 | 77.6725 | -9e-05 | -9e-06 | -5e-05 | -0.00086 | 0.00315 | 0.02865
COLLIMATOR CAVE SWEEPER MAGNET 2 | MSWAD02 | 82.0281 | 3e-05 | 3.2e-05 | 1e-05 | -0.00773 | 0.02034 | -0.00544
POLARIMETER |  | 83.9513 | 5e-05 | -0.12002 | 1e-05
PHOTON BEAM HARP | HDPBHA | 86.1196 | 4e-05 | -0.12002 | -2.4e-05 | -0.01261 | -0.02263 | 0.00745 | 5270 | 10002 | 16845 | 20638 | 24431
PAIR SPECTROMETER MAGNET | HDPRSP | 87.6565 | -0.00058 | 0.17991 | -8e-05 | -0.00115 | 0.00859 | 0.00057
RIGHT HIGH GRANULARITY DETECTOR | HGDETR | 90.584 | -0.23858 | 0.18153 | 0.00036 | -4.6596 | 0.0805 | -0.15642
LEFT HIGH GRANULARITY DETECTOR | HGDETL | 90.5836 | 0.23853 | 0.18081 | 0.00038 | 4.5708 | -0.13465 | 0.03094
RIGHT LOW GRANULARITY DET USBL | LGDETR | 91.0728 | -0.27487 | 0.18168 | 0.00304 | -4.6917
LEFT LOW GRANULARITY DET USBR | LGDETL | 91.0731 | 0.27492 | 0.18208 | 0.00107 | 4.6685
SOLENOID (GEOMETRIC CENTER) | HDSOL_ | 100.917 | 2e-05 | 6.0599 | 0
Solenoid US steel face |  | 98.5199 | -0.0008431 | 6.109 | -0.00059911
Solenoid DS steel face |  | 103.3142 | 0.0008831 | 0.17992 | 0.00059911
BARREL CALORIMETER (Sept 2013) | HDBCAL | 101.1454 | 0.00103 | 6.109 | -0.00098 | 0.01633 | 0.0424 | 0.00458
Lead Target |  | 99.0378 | -0.00028 | 0 | -0.00031
N/A | HTAR | 99.6783 | 0.00012 | 0.17992 | -0.0001
N/A |  | 99.6787 | -0.00017 | 0 | 0.00015
Scattering chamber DS window |  | 99.8725 | 0.0012772 | 0 | 0.001974
START COUNTER US FACE US FLANGE | HDSTRT | 99.326 |  | 0.00123 |  |  | 0.090931 | -11.25
START COUNTER US FACE SCINTILLATOR |  | 99.4133 | 9.7485e-05 | 0.00123 | -0.0010686
START COUNTER DS FACESCINTILLATOR |  | 99.9984 | 0.001737 | -0.00044 | 0.0010701
FDC Package 1 center |  | 100.8494 | -0.0009 | #REF! | 0.000329 | 0.01633 | -0.04927 | 0.08824
FDC Package 2 center |  | 101.4351 | -0.00069 | 6.4097 | -5.8e-05 | 0.02263 | -0.03524 | 0.00888
FDC Package 3 center |  | 102.021 | 1e-05 | 0.17998 | -0.000325 | 0.02922 | -0.06818 | 0.02951
FDC Package 4 center |  | 102.4078 | 0.00018 | 0.18225 | 0.000231 | -0.00172 | 0.10972 | 0.00659
CENTRAL DRIFT CHAMBER | HD_CDC | 99.9534 | 0 | 6.4097 | -0.0008 | 0.008 | -0.0218 | 0.045
CDC US active area |  | 99.2034 | -0.00010472 | 0.17998 | -0.00051465
CDC DS active area |  | 100.7034 | 0.00010472 | 0.18225 | -0.0010854
FORWARD CALORIMETER | HDFCAL | 105.2711 | 0.00189 | 0.17998 | 0.00022 | -0.0215 | -0.0308 | -0.0176
FORWARD TIME OF FLIGHT | HDFTOF | 105.0716 | 0.00085 | 0.18225 | -0.00282 | -0.0763 | -0.0313 | -0.1503
CompCal |  | 111.7862 | -9e-05 | 0 | 0.00067 | -0.04927 | -0.10686 | -0.00888
FCAL DS Aperture |  | 106.1048 | 0.00409 | 0 | -0.00079 | 0 | 0 | 0
TAC | HDTAC | 115.3405 | 0.0002 | 0 | 0.00028 | 0.0205 | 0.1416
Lower DIRC Bottom Bbox 1 | LDIRC1 | 104.8709 | 0.00768 | 0 | -0.8181 | -0.1003 | -0.0791 | 0.0381
Lower DIRC Top Bbox 2 | LDIRC2 | 104.8714 | 0.00833 | 0 | -0.30341 | -0.0963 | -0.2143 | 0.0355
Lower DIRC Optical box |  | 104.8319 | -3.0128 | 0 | -0.3039 | -0.18936 | -0.22489 | 0.04841
Upper DIRC Bottom Bbox | DIRC3 | 104.873 | 0.00138 | 0 | 0.29903 | -0.08365 | -0.15384 | -0.00773
Upper DIRC Top Bbox | DIRC4 | 104.8743 | 0.00146 | 0 | 0.81401 | -0.09568 | -0.18363 | -0.01461
Upper DIRC Mirror Box |  | 104.8478 | 3.0225 | 0 | 0.81273 | -0.1023 | -0.1834 | -0.0444
CPP Arwen |  | 107.1436 | 0.00072 | 0 | 0.0003 | 0.035 | -0.0033 | -0.0054
CPP Bilbo |  | 107.3053 | 0.00104 | 0 | 0.00021 | 0.1387 | 0.0103 | 0.0123
CPP Celeborn |  | 107.5179 | 0.00094 | 0 | -0.0001 | 0.0395 | 0.018 | -0.0032
CPP Haldor |  | 107.9339 | -0.0021 | 0 | 5e-05 | -0.037 | 0.0052 | -0.014
CPP Denether |  | 108.3458 | 0.00194 | 0 | 0.00018 | -0.1324 | -0.0176 | -0.0077
CPP Eowyn |  | 108.4387 | 0.00208 | 0 | -0.00033 | -0.112 | -0.0041 | 0.0129
Moveable lead absorber relative to Arwen |  | -0.22775 | 0.00024 | 0 | 0.00192 | 0 | 0 | 0
Hall D 0,0 point |  | 398.139 | 80.6 |  | 104.7
CPP MWPCs added, center of wire chamber
| Goni Z | 299.1112
Items surveyed prior to CPP 2022 run: Tagger Hodoscope and microscope, CPP, TAC, Primary Collimator and Lead Target.
GEM detector not installed , DIRC not installed, Start Counter not installed, ComCal not installed

## Rel to HD 0,0
LINE/HALL D Dec 2017 SURVEY REPORT
Note: The as set offsets are relative to the machine coordinate used for alignment. A +X is to the beam left, +Z is downstream, +Y is above. A + yaw angle is ccw looking from above, a + pitch angle is ccw looking from the beam right side, and a + roll angle is cw looking from upstream. All coordinates are to the component center unless otherwise specified.
DISCRIPTION | COMPONENT | MACHINE COORDINATE(M) |  |  |  |  | DELTA ANGLE (DEG) |  | ENCODER/STEP COUNT
|  | Z | X |  | Y | YAW | PITCH | ROLL | V WIRE | H WIRE | TGT1 | TGT2 | TGT3
BPMBOX US TAGGER SHIELD WALL | PM5C11A | -114.625 | -9e-05 | 0.000184 | 0.000184 | -0.00344 | -0.00802 | 0.02005
BPMBOX DS TAGGER SHIELD WALL | PM5C11C | -100.32 | 2e-05 | -9e-06 | -9e-06 | 0.00372 | 0.00201 | -0.01003
TAGGER GONIOMETER FOIL | TAGGON | -99.0528 |  | -8.9e-05
GONIOMETER DIAMONDS |  | -99.0279
AMORPHOUS RADIATOR | TAGRAD | -98.4249 | 0.00026 | 6.34 | -0.00047 | 0.0043 | 0.02836 | -0.00602 | 5565.55 | 10259.55 | 17143.525 | 20945.125 | 24749.35
TAGGER QUAD (MQPAD00) |  | -97.9741
TAGGER MAGNET (pole center) | HDTAGG | -92.7506 | -0.29767 | -0.57007 | -0.00063 | -6.5004 | 0.00344 | -0.00086
TAGGER MAGNET - Pole entrance |  | -95.8525
HODOSCOPE PLT1 US BR TOP | HODPL1 | -95.0396 | -0.88186 | -0.000275 | 0.0708 | -8.0407 | 0 | -0.16281
HODOSCOPE PLT2 US BR TOP | HODPL2 | -93.7517 | -1.0641 | -0.000175 | 0.0709 | -8.0398 | 0 | -0.27218
HODOSCOPE PLT3 US BR TOP | HODPL3 | -92.4683 | -1.2454 | 0 | 0.0709 | -8.0545 | 0 | 0.11703
HODOSCOPE PLT4 US BR TOP | HODPL4 | -91.4786 | -1.3854 | 7.5e-05 | 0.0708 | -8.0632 | 0.0055014 | -0.58233
HODOSCOPE PLT5 US BR TOP | HODPL5 | -90.4356 | -1.5328 | -0.000225 | 0.0709 | -8.0553 | 0 | -0.15529
HODOSCOPE PLT6 US BR TOP | HODPL6 | -89.2394 | -1.7019 | -0.0005 | 0.0707 | -8.0821 | 0.01447 | -0.056618
HODOSCOPE PLT7 US BR TOP | HODPL7 | -87.9954 | -1.8781 | 0.00045 | 0.07539 | -8.0565 | 0.018018 | -0.14397
HODOSCOPE PLT8 US BR TOP | HODPL8 | -86.5755 | -2.0739 | 0.000125 | 0.0707 | -8.0436 | -0.016094 | -0.18133
TAGGER MICROSCOPE US CENTER | HDMICR | -88.9693 | -1.5297 | -0.91004 | 0.00055 | -8.0704 | -0.0123 | 0.2011
COLLIMATOR CAVE PROFILER |  | -23.869 | 0.000715 | 0.000476 | 0.000476 | 0
COLLIMATOR CAVE PIN HOLE COLLIMATOR | MCOAD01 | -23.6537 | 3e-05 | -0.89004 | -2e-05 | -0.00258 | 0.0149 | 0.00688
COLLIMATOR CAVE 2ND COLLIMATOR | MCOAD02 | -17.7666 | 3e-05 | -0.88995 | -1e-05 | -0.02063 | 0.01375 | 0.01547
COLLIMATOR CAVE SWEEPER MAGNET 1 | MSWAD01 | -21.3554 | -9e-05 | -9e-06 | -5e-05 | -0.00086 | 0.00315 | 0.02865
COLLIMATOR CAVE SWEEPER MAGNET 2 | MSWAD02 | -16.9998 | 3e-05 | 3.2e-05 | 1e-05 | -0.00773 | 0.02034 | -0.00544
POLARIMETER |  | -15.0765 | 5e-05 | -0.12002 | 1e-05
PHOTON BEAM HARP | HDPBHA | -12.9083 | 4e-05 | -0.12002 | -2.4e-05 | -0.01261 | -0.02263 | 0.00745 | 5270 | 10002 | 16845 | 20638 | 24431
PAIR SPECTROMETER MAGNET | HDPRSP | -11.3713 | -0.00058 | 0.17991 | -8e-05 | -0.00115 | 0.00859 | 0.00057
RIGHT HIGH GRANULARITY DETECTOR | HGDETR | -8.4438 | -0.23858 | 0.18153 | 0.00036 | -4.6596 | 0.0805 | -0.15642
LEFT HIGH GRANULARITY DETECTOR | HGDETL | -8.4442 | 0.23853 | 0.18081 | 0.00038 | 4.5708 | -0.13465 | 0.03094
RIGHT LOW GRANULARITY DET USBL | LGDETR | -7.955 | -0.27487 | 0.18168 | 0.00304 | -4.6917
LEFT LOW GRANULARITY DET USBR | LGDETL | -7.9548 | 0.27492 | 0.18208 | 0.00107 | 4.6685
SOLENOID (GEOMETRIC CENTER) | HDSOL_ | 1.8892 | 2e-05 | 6.0599 | 0
Solenoid US steel face |  | -0.508 | -0.0008431 | 6.109 | -0.00059911
Solenoid DS steel face |  | 4.2864 | 0.0008831 | 0.17992 | 0.00059911
BARREL CALORIMETER (Sept 2013) | HDBCAL | 2.1175 | 0.00103 | 6.109 | -0.00098 | 0.01633 | 0.0424 | 0.00458
Lead Target |  | 0.00997 | -0.00028 | 0 | -0.00031
N/A | HTAR | 0.6504 | 0.00012 | 0.17992 | -0.0001
N/A |  | 0.65084 | -0.00017 | 0 | 0.00015
Scattering chamber DS window |  | 0.84458 | 0.0012772 | 0 | 0.001974
START COUNTER US FACE US FLANGE | HDSTRT | 0.29811 |  | 0.00123 |  |  | 0.090931 | -11.25
START COUNTER US FACE SCINTILLATOR |  | 0.38541 | 9.7485e-05 | 0.00123 | -0.0010686
START COUNTER DS FACESCINTILLATOR |  | 0.97051 | 0.001737 | -0.00044 | 0.0010701
FDC Package 1 center |  | 1.8216 | -0.0009 | #REF! | 0.000329 | 0.01633 | -0.04927 | 0.08824 |  | 1.8225 | -0.00095
FDC Package 2 center |  | 2.4073 | -0.00069 | 6.4097 | -5.8e-05 | 0.02263 | -0.03524 | 0.00888 |  | 2.4082 | -0.00095
FDC Package 3 center |  | 2.9932 | 1e-05 | 0.17998 | -0.000325 | 0.02922 | -0.06818 | 0.02951 |  | 2.9941 | -0.00095
FDC Package 4 center |  | 3.3799 | 0.00018 | 0.18225 | 0.000231 | -0.00172 | 0.10972 | 0.00659 |  | 3.3809 | -0.00095
CENTRAL DRIFT CHAMBER | HD_CDC | 0.92558 | 0 | 6.4097 | -0.0008 | 0.008 | -0.0218 | 0.045
CDC US active area |  | 0.17558 | -0.00010472 | 0.17998 | -0.00051465
CDC DS active area |  | 1.6756 | 0.00010472 | 0.18225 | -0.0010854
FORWARD CALORIMETER | HDFCAL | 6.2432 | 0.00189 | 0.17998 | 0.00022 | -0.07019 | 0.04183 | -0.0149
FORWARD TIME OF FLIGHT | HDFTOF | 6.0437 | 0.00085 | 0.18225 | -0.00282 | -0.0763 | -0.0313 | -0.1503
CompCal |  | 12.7583 | -9e-05 | 0 | 0.00067 | -0.04927 | -0.10686 | -0.00888
FCAL DS Aperture |  | 7.077 | 0.00409 |  | -0.00079
TAC | HDTAC | 16.3127 | 0.0002 |  | 0.00028 | 0.0205 | 0.1416
Lower DIRC bottom Bbox | LDIRC1 | 5.843 | 0.00768 |  | -0.8181 | -0.1003 | -0.0791 | 0.0381
Lower DIRC Top Bbox | LDIRC2 | 5.8436 | 0.00833 |  | -0.30341 | -0.0963 | -0.2143 | 0.0355
Lower DIRC Optical box |  | 5.804 | -3.0128 |  | -0.3039 | -0.18936 | -0.22489 | 0.04841
Upper DIRC Bottom Bbox | DIRC3 | 5.8452 | 0.00138 |  | 0.29903 | -0.08365 | -0.15384 | -0.00773
Upper DIRC Top Bbox | DIRC4 | 5.8464 | 0.00146 |  | 0.81401 | -0.09568 | -0.18363 | -0.01461
Upper DIRC Mirror Box |  | 5.82 | 3.0225 |  | 0.81273 | -0.1023 | -0.1834 | -0.0444
CPP Arwen |  | 8.1158 | 0.00072 |  | 0.0003 | 0.035 | -0.0033 | -0.0054
CPP Bilbo |  | 8.2775 | 0.00104 |  | 0.00021 | 0.1387 | 0.0103 | 0.0123
CPP Celeborn |  | 8.49 | 0.00094 |  | -0.0001 | 0.0395 | 0.018 | -0.0032
CPP Haldor |  | 8.9061 | -0.0021 |  | 5e-05 | -0.037 | 0.0052 | -0.014
CPP Denether |  | 9.3179 | 0.00194 |  | 0.00018 | -0.1324 | -0.0176 | -0.0077
CPP Eowyn |  | 9.4108 | 0.00208 |  | -0.00033 | -0.112 | -0.0041 | 0.0129
Moveable lead absorber relative to Arwen |  | -0.22775 | 0.00024 | 0 | 0.00192 | 0 | 0 | 0
Hall D 0,0 point (as currently measured) |  | 398.139 | 80.6 |  | 104.7
CPP MWPCs added, center of wire chamber
Items surveyed prior to CPP 2022 run: Tagger Hodoscope and microscope, CPP, TAC, Primary Collimator and Lead Target.
GEM detector not installed , DIRC not installed, Start Counter not installed, ComCal not installed

## Rel to measured sol center
LINE/HALL D Dec 2017 SURVEY REPORT
Note: The as set offsets are relative to the machine coordinate used for alignment. A +X is to the beam left, +Z is downstream, +Y is above. A + yaw angle is ccw looking from above, a + pitch angle is ccw looking from the beam right side, and a + roll angle is cw looking from upstream.
DISCRIPTION | COMPONENT | MACHINE COORDINATE(M) |  |  |  |  | DELTA ANGLE (DEG) |  | ENCODER/STEP COUNT
|  | Z | X |  | Y | YAW | PITCH | ROLL | V WIRE | H WIRE | TGT1 | TGT2 | TGT3
BPMBOX US TAGGER SHIELD WALL | PM5C11A | -116.5142 | -0.00011 | 0.000184 | 0.000184 | -0.00344 | -0.00802 | 0.02005
BPMBOX DS TAGGER SHIELD WALL | PM5C11C | -102.2092 | 0 | -9e-06 | -9e-06 | 0.00372 | 0.00201 | -0.01003
TAGGER GONIOMETER FOIL | TAGGON | -100.9419
GONIOMETER DIAMONDS |  | -100.917
AMORPHOUS RADIATOR | TAGRAD | -100.3141 | 0.00024 | 6.34 | -0.00047 | 0.0043 | 0.02836 | -0.00602 | 5565.55 | 10259.55 | 17143.525 | 20945.125 | 24749.35
TAGGER QUAD (MQPAD00) |  | -99.8633
TAGGER MAGNET | HDTAGG | -94.6398 | -0.29769 | -0.57007 | -0.00063 | -6.5004 | 0.00344 | -0.00086
TAGGER MAGNET - Pole entrance |  | -97.7417
HODOSCOPE PLT1 US BR TOP | HODPL1 | -96.9288 | -0.88188 | -0.000275 | 0.0708 | -8.0407 | 0 | -0.16281
HODOSCOPE PLT2 US BR TOP | HODPL2 | -95.6409 | -1.0641 | -0.000175 | 0.0709 | -8.0398 | 0 | -0.27218
HODOSCOPE PLT3 US BR TOP | HODPL3 | -94.3575 | -1.2454 | 0 | 0.0709 | -8.0545 | 0 | 0.11703
HODOSCOPE PLT4 US BR TOP | HODPL4 | -93.3678 | -1.3854 | 7.5e-05 | 0.0708 | -8.0632 | 0.0055014 | -0.58233
HODOSCOPE PLT5 US BR TOP | HODPL5 | -92.3248 | -1.5329 | -0.000225 | 0.0709 | -8.0553 | 0 | -0.15529
HODOSCOPE PLT6 US BR TOP | HODPL6 | -91.1286 | -1.7019 | -0.0005 | 0.0707 | -8.0821 | 0.01447 | -0.056618
HODOSCOPE PLT7 US BR TOP | HODPL7 | -89.8845 | -1.8781 | 0.00045 | 0.07539 | -8.0565 | 0.018018 | -0.14397
HODOSCOPE PLT8 US BR TOP | HODPL8 | -88.4647 | -2.0739 | 0.000125 | 0.0707 | -8.0436 | -0.016094 | -0.18133
TAGGER MICROSCOPE US CENTER | HDMICR | -90.8585 | -1.5297 | -0.91004 | 0.00055 | -8.0704 | -0.0123 | 0.2011
COLLIMATOR CAVE PROFILER |  | -25.7582 | 0.000695 | 0.000476 | 0.000476 | 0
COLLIMATOR CAVE PIN HOLE COLLIMATOR | MCOAD01 | -25.5429 | 1e-05 | -0.89004 | -2e-05 | -0.00258 | 0.0149 | 0.00688
COLLIMATOR CAVE 2ND COLLIMATOR | MCOAD02 | -19.6558 | 1e-05 | -0.88995 | -1e-05 | -0.02063 | 0.01375 | 0.01547
COLLIMATOR CAVE SWEEPER MAGNET 1 | MSWAD01 | -23.2445 | -0.00011 | -9e-06 | -5e-05 | -0.00086 | 0.00315 | 0.02865
COLLIMATOR CAVE SWEEPER MAGNET 2 | MSWAD02 | -18.889 | 1e-05 | 3.2e-05 | 1e-05 | -0.00773 | 0.02034 | -0.00544
POLARIMETER |  | -16.9657 | 3e-05 | -0.12002 | 1e-05
PHOTON BEAM HARP | HDPBHA | -14.7975 | 2e-05 | 0.17991 | -2.4e-05 | -0.01261 | -0.02263 | 0.00745 | 5270 | 10002 | 16845 | 20638 | 24431
PAIR SPECTROMETER MAGNET | HDPRSP | -13.2605 | -0.0006 | 0.18153 | -8e-05 | -0.00115 | 0.00859 | 0.00057
RIGHT HIGH GRANULARITY DETECTOR | HGDETR | -10.333 | -0.2386 | 0.18081 | 0.00036 | -4.6596 | 0.0805 | -0.15642
LEFT HIGH GRANULARITY DETECTOR | HGDETL | -10.3334 | 0.23851 | 0.18168 | 0.00038 | 4.5708 | -0.13465 | 0.03094
RIGHT LOW GRANULARITY DET USBL | LGDETR | -9.8442 | -0.27489 | 0.18208 | 0.00304 | -4.6917
LEFT LOW GRANULARITY DET USBR | LGDETL | -9.8439 | 0.2749 | 6.0599 | 0.00107 | 4.6685
SOLENOID (GEOMETRIC CENTER) | HDSOL_ | 0 | 0 | 6.109 | 0
Solenoid US steel face |  | -2.3972 | -0.0008631 | 0.17992 | -0.00059911
Solenoid DS steel face |  | 2.3972 | 0.0008631 | 0 | 0.00059911
BARREL CALORIMETER (Sept 2013) | HDBCAL | 0.22831 | 0.00101 | 0.00123 | -0.00098 | 0.01633 | 0.0424 | 0.00458
Lead Target |  | -1.8792 | -0.0003 | 0.00123 | -0.00031
N/A | HTAR | -1.2388 | 0.0001 | 0.00123 | -0.0001
N/A |  | -1.2383 | -0.00019 | 9.3203 | 0.00015
Scattering chamber DS window |  | -1.0446 | 0.0012572 | -0.00044 | 0.001974
START COUNTER US FACE US FLANGE | HDSTRT | -1.5911 |  | 9.3203
START COUNTER US FACE SCINTILLATOR |  | -1.5038 | 7.7485e-05 | -5.8e-05 | -0.0010686
START COUNTER DS FACESCINTILLATOR |  | -0.91866 | 0.001717 | -0.000325 | 0.0010701
FDC Package 1 center |  | -0.067605 | -0.00092 | 8.4502 | 0.000329 | 0.01633 | -0.04927 | 0.08824
FDC Package 2 center |  | 0.5181 | -0.00071 | 6.4097 | -5.8e-05 | 0.02263 | -0.03524 | 0.00888
FDC Package 3 center |  | 1.104 | -1e-05 | 0.17998 | -0.000325 | 0.02922 | -0.06818 | 0.02951
FDC Package 4 center |  | 1.4907 | 0.00016 | 0.18225 | 0.000231 | -0.00172 | 0.10972 | 0.00659
CENTRAL DRIFT CHAMBER | HD_CDC | -0.96359 | -2e-05 | 0 | -0.0008 | 0.008 | -0.0218
CDC US active area |  | -1.7136 | -0.00012472 | 0 | -0.00051465
CDC DS active area |  | -0.21359 | 8.4717e-05 | 0 | -0.0010854
FORWARD CALORIMETER | HDFCAL | 4.354 | 0.00187 | 0 | 0.00022 | -0.07019 | 0.04183 | -0.0149
FORWARD TIME OF FLIGHT | HDFTOF | 4.1545 | 0.00083 | 0 | -0.00282 | -0.0763 | -0.0313 | -0.1503
CompCal |  | 10.8691 | -0.00011 | 0 | 0.00067 | -0.04927 | -0.10686 | -0.00888
FCAL DS Aperture |  | 5.1878 | 0.00407 | 0 | -0.00079
TAC | HDTAC | 14.4235 | 0.00018 | 0 | 0.00028 | 0.0205 | 0.1416
Lower DIRC Bbox 1 | LDIRC1 | 3.9539 | 0.00766 | 0 | -0.8181 | -0.1003 | -0.0791 | 0.0381
Lower DIRC Bbox 2 | LDIRC2 | 3.9544 | 0.00831 | 0 | -0.30341 | -0.0963 | -0.2143 | 0.0355
Lower DIRC Optical Box |  | 3.9149 | -3.0129 | 0 | -0.3039 | -0.18936 | -0.22489 | 0.04841
Upper DIRC Bottom Bbox | DIRC3 | 3.956 | 0.00136 | 0 | 0.29903 | -0.08365 | -0.15384 | -0.00773
Upper DIRC Top Bbox | DIRC4 | 3.9572 | 0.00144 | 0 | 0.81401 | -0.09568 | -0.18363 | -0.01461
Upper DIRC Mirror Box |  | 3.9308 | 3.0225 | 0 | 0.81273 | -0.1023 | -0.1834 | -0.0444
CPP Arwen |  | 6.2266 | 0.0007 | 0 | 0.0003 | 0.035 | -0.0033 | -0.0054
CPP Bilbo |  | 6.3883 | 0.00102 | 0 | 0.00021 | 0.1387 | 0.0103 | 0.0123
CPP Celeborn |  | 6.6008 | 0.00092 | 0 | -0.0001 | 0.0395 | 0.018 | -0.0032
CPP Haldor |  | 7.0169 | -0.00212 | 0 | 5e-05 | -0.037 | 0.0052 | -0.014
CPP Denether |  | 7.4288 | 0.00192 | 0 | 0.00018 | -0.1324 | -0.0176 | -0.0077
CPP Eowyn |  | 7.5216 | 0.00206 | 0 | -0.00033 | -0.112 | -0.0041 | 0.0129
Moveable lead absorber relative to Arwen |  | -0.22775 | 0.00024 | 0 | 0.00192 | 0 | 0 | 0
Hall D 0,0 point |  | 398.139 | 80.6 |  | 104.7
| Sol center | 400.0282 | 80.6 | 6.0599 | 104.7
CPP MWPCs added, center of wire chamber
Items surveyed prior to CPP 2022 run: Tagger Hodoscope and microscope, CPP, TAC, Primary Collimator and Lead Target.
|  | length of solenoid | 4.7944
GEM detector not installed , DIRC not installed, Start Counter not installed, ComCal not installed

## data from JD
This is original data from Feb 2015
Note: The as set offsets are relative to the machine coordinate used for alignment. A +X is to the beam left, +Z is downstream, +Y is above. A + yaw angle is ccw looking from above, a + pitch angle is ccw looking from the beam right side, and a + roll angle is cw looking from upstream.
-0.001487
398.4338
DISCRIPTION | COMPONENT | MACHINE COORDINATE USED FOR IDEAL(M) | [8 empty] | AS SET OFFSETS BEAM FOLLOWING |  |  | DELTA ANGLE (DEG) |  |  | ENCODER/STEP COUNT
|  | Z | dwg dim Z | delta(mm) | X |  |  |  | Y | YAW | Z mm | X mm | Y mm | YAW | PITCH | ROLL | V WIRE | H WIRE | TGT1 | TGT2 | TGT3
BPMBOX US TAGGER SHIELD WALL | PM5C11A | 283.5043 |  |  | 80.6 |  |  |  | 104.7 | 0 | 9.69 | -0.09 | 0.184 | -0.00344 | -0.00802 | 0.02005
BPMBOX DS TAGGER SHIELD WALL | PM5C11C | 297.8191 |  |  | 80.6 |  |  |  | 104.7 | 0 | -0.01 | 0.02 | -0.009 | 0.00372 | 0.00201 | -0.01003
TAGGER GONIOMETER FOIL | TAGGON | 299.0927 | 299.0927 | 0 | 80.6 |  |  |  | 104.7 | 0 | -0.16 | 0.02 | -0.089 | 0.02722 | 0.00258 | 0.00372 |  |  | Hovanes has info
GONIOMETER DIAMONDS
AMORPHOUS RADIATOR | TAGRAD | 299.7143 | 299.708 | 6.34 | 80.6 |  |  |  | 104.7 | 0 | 0.12 | 0.05 | -0.048 | 0.0043 | 0.02836 | -0.00602 | 5565.55 | 10259.55 | 17143.525 | 20945.125 | 24749.35
TAGGER MAGNET | HDTAGG | 305.3886 | 305.3892 | -0.57 | 80.302 |  | 80.3021 | -6e-05 | 104.7 | -6.5 | -0.114 | 0.055 | -0.074 | -0.0004 | 0.00344 | -0.00086
HODOSCOPE PLT1 US BR TOP | HODPL1 | 303.0996 |  |  | 79.7182 |  |  |  | 104.7708 | -8.05 | 0.1 | 0 | -0.275 | 0.013263 | -0.0066315 | -0.056
HODOSCOPE PLT2 US BR TOP | HODPL2 | 304.3885 |  |  | 79.5359 |  |  |  | 104.7708 | -8.05 | -0.2 | 0.2 | -0.175 | 0.0088762 | -0.0066571 | -0.093334
HODOSCOPE PLT3 US BR TOP | HODPL3 | 305.6696 |  |  | 79.3547 |  |  |  | 104.7708 | -8.05 | 0.4 | -0.2 | 0 | 0 | 0.01724 | -0.037334
HODOSCOPE PLT4 US BR TOP | HODPL4 | 306.6605 |  |  | 79.2146 |  |  |  | 104.7708 | -8.05 | -0.1 | 0.2 | 0.075 | 0 | -0.013616 | -0.093334
HODOSCOPE PLT5 US BR TOP | HODPL5 | 307.7042 |  |  | 79.0669 |  |  |  | 104.7708 | -8.05 | 0.4 | 0.1 | -0.225 | 0.0054986 | 0.013747 | -0.13067
HODOSCOPE PLT6 US BR TOP | HODPL6 | 308.8991 |  |  | 78.898 |  |  |  | 104.7708 | -8.05 | 0.3 | -0.1 | -0.5 | -0.014324 | 0.033423 | -0.112
HODOSCOPE PLT7 US BR TOP | HODPL7 | 310.1438 |  |  | 78.7219 |  |  |  | 104.7708 | -8.05 | -0.3 | -0.1 | 0.45 | -0.0093851 | -0.023463 | 0.112
HODOSCOPE PLT8 US BR TOP | HODPL8 | 311.5647 |  |  | 78.526 |  |  |  | 104.7708 | -8.05 | -0.2 | 0.1 | 0.125 | 0.0064377 | -0.016094 | 0.018667
TAGGER MICROSCOPE US CENTER | HDMICR | 306.5236 | 306.5245 | -0.91 | 79.4332 |  |  |  | 104.7 | -8.05 | -0.378 | -0.114 | -0.037 | 0.00737 | 0.00286 | -0.00401
COLLIMATOR CAVE PROFILER |  | 374.27 |  |  | 80.6 |  |  |  | 104.7 | 0 |  | 0.715 | 0.476
COLLIMATOR CAVE PIN HOLE COLLIMATOR | MCOAD01 | 374.4853 | 374.4862 | -0.89 | 80.6 |  |  |  | 104.7 | 0 | -0.2 | 0 | -0.044 | -0.00258 | 0.0149 | 0.00688
COLLIMATOR CAVE 2ND COLLIMATOR | MCOAD02 | 380.3728 | 380.3737 | -0.89 | 80.6 |  |  |  | 104.7 | 0 | -0.136 | 0.06 | 0.048 | -0.02063 | 0.01375 | 0.01547
COLLIMATOR CAVE SWEEPER MAGNET 1 | MSWAD01 | 376.784 |  |  | 80.6 |  |  |  | 104.7 | 0 | -0.02 | 0.11 | -0.009 | -0.00086 | 0.00315 | 0.02865
COLLIMATOR CAVE SWEEPER MAGNET 2 | MSWAD02 | 381.1391 |  |  | 80.6 |  |  |  | 104.7 | 0 | 0.226 | 0.01 | 0.032 | -0.00773 | 0.02034 | -0.00544
PHOTON BEAM HARP | HDPBHA | 385.2308 | 385.2309 | -0.12 | 80.6 |  |  |  | 104.7 | 0 | -0.07 | 0.04 | -0.024 | -0.01261 | -0.02263 | 0.00745 | 5270 | 10002 | 16845 | 20638 | 24431
PAIR SPECTROMETER MAGNET | HDPRSP | 386.7616 | 386.7615 | 0.18 | 80.6 |  |  |  | 104.7 | 0 | 5.61 | -0.04 | -0.087 | -0.00115 | 0.00859 | 0.00057
RIGHT HIGH GRANULARITY DETECTOR | HGDETR | 389.6411 | 389.6409 | 0.182 | 80.2381 | 80.365 | 80.365 | -126.92 | 104.7 | -4.7 | 46.735 | 0.511 | -0.468 | 0.04042 | 0.0805 | -0.15642
LEFT HIGH GRANULARITY DETECTOR | HGDETL | 389.6411 | 389.6409 | 0.182 | 80.9619 |  |  |  | 104.7 | 4.7 | 46.072 | -1.741 | -1.187 | -0.12923 | -0.13465 | 0.03094
RIGHT LOW GRANULARITY DET USBL | 390.0165 | 390.1506 | 390.0163 | 0.182 | 80.6 |  | 80.334 | 266 | 104.7 | -4.7 | 5.44 | -272.4 | -0.32
LEFT LOW GRANULARITY DET USBR | 390.0165 | 390.1506 | 390.0163 | 0.182 | 80.6 |  | 80.866 | -266 | 104.7 | 4.7 | 5.64 | 272.3 | 0.08
SOLENOID (GEOMETRIC CENTER) | HDSOL_ | 400.0297 | 400.0236 | 6.06 | 80.6 |  |  |  | 104.7 | 0 | -1.1 | -0.15 | -0.12 | 0.01776 | 0.01289 | 0.0043
BARREL CALORIMETER (Sept 2013) | HDBCAL | 400.2597 | 400.2536 | 6.11 | 80.6 |  |  |  | 104.7 | 0 | -3.23 | 1.03 | -0.98 | 0.01633 | 0.0424 | 0.00458
Hydrogen TARGET | HTAR | 398.7838 | 398.7836 | 0.18 | 80.6 |  |  |  | 104.7 | 0 | -12.02 | 0.08 | -0.08 | -0.0076 | -0.0038
Scattering chamber DS window
START COUNTER US FACE US FLANGE | HDSTRT | 398.4338 | 398.4338 | 0 | 80.6 |  |  |  | 104.7 | 0 | -11.93 | 0.3 | 1.23
START COUNTER US SCINTILLATOR |  | 398.5211 |  |  | 80.6 |  |  |  | 104.7 | 0 | -11.93 | 0.3 | 1.23
START COUNTER DS SCINTILLATOR |  | 399.108 |  |  | 80.6 |  |  |  | 104.7 | 0 | -13.07 | 1.38 | -0.44
FDC Package 1 center |  | 399.9557 | 399.9464 | 9.32 | 80.6 |  |  |  | 104.7 |  | 5.41 | -0.9 | 0.329 | 0.016 | -0.049 | 0.088 | 144.26
FDC Package 2 center |  | 400.5414 |  |  | 80.6 |  |  |  | 104.7 |  | 5.4 | -0.69 | -0.058 | 0.023 | -0.035 | 0.009 | 144.92
FDC Package 3 center |  | 401.1273 |  |  | 80.6 |  |  |  | 104.7 |  | 5.4 | 0.01 | -0.325 | 0.029 | -0.068 | 0.03 | 144.46
FDC Package 4 center |  | 401.5141 | 401.5056 | 8.45 | 80.6 |  |  |  | 104.7 |  | 5.4 | 0.18 | 0.231 | -0.002 | 0.11 | 0.007 | 144.44
CENTRAL DRIFT CHAMBER | HD_CDC | 399.06 | 399.0536 | 6.41 | 80.6 |  |  |  | 104.7 | 0 | -0.24 | 0.03 | -0.32
FORWARD CALORIMETER | HDFCAL | 404.3868 | 404.3866 | 0.18 | 80.6 |  |  |  | 104.7 | 0 | 0.88 | 5.29 | -0.021 | -0.07019 | 0.04183 | -0.0149
FORWARD TIME OF FLIGHT | HDFTOF | 404.1898 | 404.1896 | 0.18 | 80.6 |  |  |  | 104.7 | 0 | 6.75 | 3.08 | 2.251 | 0.04612 | 0.04269 | -0.18134
[17 empty] | 144.52 | ave FDC package length
|  | Hall D 0,0 point | [14 empty] | 137.58 | nominal per dwg
[17 empty] | 6.94 | mm longer per package
|  | 398.1336 |  |  | 80.6 |  |  |  | 104.7
This data represents data from Feb 2015 - updates since then are done on the individual sheets in machine coordinates

## Reference frames
Note: The as set offsets are relative to the machine coordinate used for alignment. A +X is to the beam left, +Z is downstream, +Y is above. A + yaw angle is ccw looking from above, a + pitch angle is ccw looking from the beam right side, and a + roll angle is cw looking from upstream. All coordinates are to the component center unless otherwise specified.
See drawing D000000000-4002 for Ideal Detector Locations
TAGGER GONIOMETER fOILS and wire - 3 mm US of Goni Ring face
GONIOMETER DIAMONDS - 2mm UPSTREAM OF RING FACE
AMORPHOUS RADIATOR - center of wire and targets
TAGGER QUAD - center of quad (MPQAD00)
TAGGER MAGNET - center of pole
TAGGER MAGNET - pole entrance - intersection between base of Rogowski and beam centerline
HODOSCOPE PLT1 US BR TOP corner of plate - see dwgs D00000-19-01-2003 - 2010 for scint. Locations
TAGGER MICROSCOPE US CENTER face of 1st scintillator 1/2 bundle (15 fibers, 3x5 array)
COLLIMATOR CAVE PROFILER center of US face
COLLIMATOR CAVE PIN HOLE COLLIMATOR - center of block in X,Y and Z
COLLIMATOR CAVE 2ND COLLIMATOR - center of block in X,Y and Z
POLARIMETER - center of detector portion
PHOTON BEAM HARP - center of wire and targets in Pair convertor
PAIR SPECTROMETER MAGNET - center of magnet steel
RIGHT HIGH GRANULARITY DETECTOR - inner upstream edge of 1st counter at vertical center
LEFT HIGH GRANULARITY DETECTOR - inner upstream edge of 1st counter at vertical center
RIGHT LOW GRANULARITY DET USBL - inner upstream edge of 1st counter at vertical center
LEFT LOW GRANULARITY DET USBR - inner upstream edge of 1st counter at vertical center (see dwg D000000000-1002)
CENTER HALL PROFILER (TEMP) - center of ustream face
SOLENOID (GEOMETRIC CENTER) and US and DS faces of steel
BARREL CALORIMETER (Sept 2013) - geometric center of barrel
Hydrogen TARGET - center of target (Target length measured 29.55 cm)
START COUNTER US FACE US FLANGE - just a reference
START COUNTER US FACE SCINTILLATOR - center of upstream edge of scintillator
START COUNTER DS FACESCINTILLATOR - center of downstream edge of scintillator
FDC Package 1 center based on bisect of US and DS stiffening ring on each package with 0A in solenoid
FDC Package 2 center based on bisect of US and DS stiffening ring on each package with 0A in solenoid
FDC Package 3 center based on bisect of US and DS stiffening ring on each package with 0A in solenoid
FDC Package 4 center based on bisect of US and DS stiffening ring on each package with 0A in solenoid
CENTRAL DRIFT CHAMBER - center of active area of detector
FORWARD CALORIMETER - center of upstream face of lead/glass blocks
FORWARD TIME OF FLIGHT - center of upstream face of scintillator
DS HALL PROFILER - center of upstream face
TAC - center of upstream face
HALL D 0,0 point is 20 inches downstream of the as measured US face of the solenoid.
ComCal - center of US face of crystal plane
DIRC Bar Box - Center of aluminum module in Z and Y, 3018.6 mm from beamline side face of the end flange
DIRC Optical Box - center of beamline side face of Top barbox attachment flange (which lines up with beamline side face of the barbox flange nominally)
this is nominally 33mm US for Bbox center line
GEM - based on DS fiberglass panel, DS face

## FDC Packages
FDC Packages |  | data for outside surface of aluminum flange
| x (m) | y | z
1US | 0.000158 | 0.000228 | 0
1DS | 6.6e-05 | -0.000158 | 0.14426 |  | width of package 1
2US | -0.000276 | -3.7e-05 | 0.58529 | 0.14492 | width of package 2
2DS | -0.000113 | 4.3e-05 | 0.73021
3US | -2e-06 | -0.000306 | 1.1715
3DS | 7.1e-05 | 0.000113 | 1.3159 | 0.14446 | width of package 3
4US | 0.00014 | -0.000171 | 1.5582
4DS | -4.4e-05 | 0.000288 | 1.7026 | 0.14444 | width of package 4
|  |  |  | 0.00612 | longer than dwg

## Target location
| Survey as found warm | Simon's vertex cold | delta | cold/vac change calc | mod delta | Info from Target group warm | Info from Target group cold-vac | New delta
Hydrogen TARGET center | 0.6504 | 0.6274 | -0.023 | 0.001 | -0.022 | 0.65307 | 0.001 | -0.02467
Scattering chamber DS window | 0.84458 | 0.8221 | -0.02248 | 0.0015 | -0.02098 | 0.84458 | 0.0015 | -0.02098
Target US window | 0.4991 | 0.4808 | -0.0183 | 0.0005 | -0.0178 | 0.50444 | 0.0005 | -0.02314
Target DS window | 0.8017 | 0.774 | -0.0277 | 0.002 | -0.0257 | 0.8017 | 0.002 | -0.0257
Target Length | 0.3026 | 0.2932 | -0.0094 | 0.0015 | -0.0079 | 0.29726 | 0.0015 | -0.00256

## HODO
Hodo measure
OFFSET FROM IDEAL ALONG THE 8.05 DEG BEAM LINE |  |  |  | AS FOUND MACHINE COORDS |  |  |  | IDEALS (MACHINE) |  |  |  | As Found |  |  |  | IDEAL relative to goni | [5 empty] | delta from previous
LOCATION | Z mm | X mm | Y mm | Z M | X M | Y M |  | Z M | X M | Y M |  | YAW | Pitch | roll |  | ZG | ZG metric | Delta | XG | XG metric | delta | Z | X | Y
MICROSCOPE | 0.173 | 0.136 | -0.087 | 306.5238 | 79.4333 | 104.6999 |  | 306.5236 | 79.4332 | 104.7 | YawPitchRoll | -8.051 | 0.00516 | -0.03839 | (set)
REPEAT | 0.185 | 0.046 | -0.077 | 306.5238 | 79.4333 | 104.6999 |  | 306.5236 | 79.4332 | 104.7 | YawPitchRoll | -8.0522 | 0.00659 | -0.02378 | (repeat) | 51.0451
HODOSCOPES | Z mm | X mm | Y mm | Z M | X M | Y M |  | Z M | X M | Y M
H1USBR | -0.09 | -0.27 | -0.83 | 303.0994 | 79.7181 | 104.7708 |  | 303.0996 | 79.7182 | 104.7708 |  | -8.0407 | 0 | -0.16281 |  | 157.74 | 4.0066 | 0.018346 | -34.717 | -0.88181 | 4.82e-05 | 0 | 0 | 0
H1USBL | 0.46 | 152.39 | -0.8 | 303.1209 | 79.8695 | 104.7712
H1DSBR | 1296.77 | -0.15 | -0.99 | 304.3832 | 79.5368 | 104.7708 | [9 empty] | 208.238 | 5.2892 | 0.017195 | -41.859 | -1.0632 | -8.6e-06
H1DSBL | 1296.67 | 152.38 | -0.95 | 304.4047 | 79.6881 | 104.7712
H2USBR | 0.09 | 0.85 | -0.74 | 304.3873 | 79.5359 | 104.7709 |  | 304.3885 | 79.5359 | 104.7708 |  | -8.0398 | 0 | -0.27218 |  | 208.485 | 5.2955 | 0.019369 | -41.894 | -1.0641 | -4.76e-05 | 0 | 0 | 0
H2USBL | 0.13 | 153.02 | -0.18 | 304.4088 | 79.6875 | 104.7716
H2DSBR | 1291.5 | 0.85 | -0.83 | 305.6665 | 79.3553 | 104.7709 | [9 empty] | 258.735 | 6.5719 | 0.016519 | -49.001 | -1.2446 | 0.0001146
H2DSBL | 1291.46 | 152.69 | -0.27 | 305.6876 | 79.5066 | 104.7715
H3USBR | 0.24 | -0.5 | -0.51 | 305.6707 | 79.3546 | 104.7709 |  | 305.6696 | 79.3547 | 104.7708 |  | -8.0545 | 0 | 0.11703 |  | 258.922 | 6.5766 | 0.017069 | -49.028 | -1.2453 | 0.0001088 | 0 | 0 | 0
H3USBL | 0.88 | 152.5 | -0.69 | 305.6931 | 79.5063 | 104.7706
H3DSBR | 997.33 | -1.32 | 0.17 | 306.658 | 79.2149 | 104.7709 | [9 empty] | 297.786 | 7.5638 | 0.016914 | -54.524 | -1.3849 | 0.0002204
H3DSBL | 997.56 | 151.68 | -0.01 | 306.6764 | 79.3667 | 104.7708
H4USBR | -1.29 | 0.02 | -0.55 | 306.6604 | 79.2146 | 104.7708 |  | 306.6605 | 79.2146 | 104.7708 |  | -8.0632 | 0.0055014 | -0.58233 |  | 297.934 | 7.5675 | 0.018274 | -54.545 | -1.3854 | -8.3e-05 | 0 | 0 | 0
H4USBL | -1.53 | 153.47 | -0.18 | 306.6815 | 79.3662 | 104.7723 | [5 empty] | -8.0644
H4DSBR | 1051.5 | 0.64 | -1.04 | 307.7019 | 79.0671 | 104.7709 | [9 empty] | 338.902 | 8.6081 | 0.017361 | -60.339 | -1.5326 | 0.0002894
H4DSBL | 1051.59 | 154.09 | -0.68 | 307.7239 | 79.2185 | 104.772
H5USBR | -0.08 | 0.9 | -1 | 307.7034 | 79.0671 | 104.7709 |  | 307.7042 | 79.0669 | 104.7708 |  | -8.0553 | 0 | -0.15529 |  | 339.025 | 8.6112 | 0.018985 | -60.357 | -1.5331 | -0.0002178 | 0 | 0 | 0
H5USBL | -0.57 | 154.42 | -0.43 | 307.7261 | 79.2184 | 104.7713
H5DSBR | 1042.83 | -0.41 | -1.16 | 308.7359 | 78.921 | 104.7709 | [9 empty] | 379.621 | 9.6424 | 0.017623 | -66.098 | -1.6789 | 8.08e-05
H5DSBL | Bad meas | 153.12 | -0.59 | 308.7705 | 79.0702 | 104.7714
H6USBR | 0.64 | 1.43 | -1.61 | 308.8996 | 78.8981 | 104.7707 |  | 308.8991 | 78.898 | 104.7708 |  | -8.0821 | 0.01447 | -0.056618 |  | 386.057 | 9.8058 | 0.017398 | -67.009 | -1.702 | -0.0001286 | 0 | 0 | 0
H6USBL | 0.76 | 154.96 | -0.9 | 308.9209 | 79.0499 | 104.7708
H6DSBR | 1200.53 | 0.51 | -0.92 | 310.0875 | 78.7294 | 104.771 | [9 empty] | 432.842 | 10.9942 | 0.017837 | -73.625 | -1.8701 | 0.000505
H6DSBL | 1200.44 | 154.05 | -0.2 | 310.1215 | 78.8798 | 104.7703
H7USBR | -0.75 | 0 | -0.63 | 310.1437 | 78.7219 | 104.7754 |  | 310.1438 | 78.7219 | 104.7708 |  | -8.0565 | 0.018018 | -0.14397 |  | 435.069 | 11.0508 | 0.018243 | -73.94 | -1.8781 | 2.4e-05 | 0 | 0 | 0
H7USBL | -0.45 | 152.52 | -0.62 | 310.1648 | 78.8731 | 104.7758
H7DSBR | 1219.87 | -0.24 | -0.85 | 311.3521 | 78.5509 | 104.7758 | [9 empty] | 482.596 | 12.2579 | 0.017028 | -80.662 | -2.0488 | 0.0003252
H7DSBL | 1219.7 | 152.84 | -0.85 | 311.373 | 78.702 | 104.7754
H8USBR | -0.19 | -0.14 | -0.7 | 311.5635 | 78.5261 | 104.7707 |  | 311.5647 | 78.526 | 104.7708 |  | -8.3748 | 0 | 0.15646 |  | 491.013 | 12.4717 | 0.01938 | -81.652 | -2.074 | -4.08e-05 | 0 | 0 | 0
H8USBL | -0.23 | 152.63 | -0.77 | 311.5848 | 78.6726 | 104.7703
H8DSBR | 890 | -0.04 | -0.81 | 312.4444 | 78.3964 | 104.7707 | 0.12968 | [8 empty] | 525.668 | 13.352 | 0.018717 | -86.754 | -2.2036 | 4.84e-05
H8DSBL | 890.27 | 151.92 | -0.87 | 312.4679 | 78.5467 | 104.7704 | 0.12584
All plates resurveyed in March 2022 - plate 7 was intentionally left 5mm high to clear microscope | [7 empty] | 0.15123

## DIRC
DIRC