## Sheet1
Assumed exchange rate :
| CAD/US | 1.3333
Color Code:
| Red text: | Un-costed / missing detail
CFI relevant fields
| # det M. | 224
| # SM det. | 28
| cont. | 0.2
Legend:
| PP | patch panel
| PS | power supply
| Det | Detector
| TRK | Traking
| INT | Integrating
| PreA | Preamp
| ADC | ADC
| PMT | PMT
| Sig | Signal
| Cntr | Controller/Control
Main Detectors
| System |  | Part | Unit | Responsible | Funding Source | Items | items | Cost/item $US | Cost/item CAD | Total/part US$ | Total/part CAD | Comments
Item |  |  |  |  | Institution |  |  | W. 20% cont.
1 |  |  | Quartz | # | UofM/SBU/SU | CFI | 224 | 268 | 900 | 1200 | 241200 | 321600 | Quoted by Heraeus for a 600 piece order (approximate estimate based on 4 different geometries as per quote )
2 |  |  | Light guides | # | UofM/SBU/SU | CFI | 224 | 268 | 200 | 266.6667 | 53600 | 71466.6667 | Based on known pricing for refletive materials, plus a conservative guess on mounting structure material
3 |  |  | PMTs | # | UofM/SBU/SU | CFI | 224 | 268 | 1070 | 1426.6667 | 286760 | 382346.6667 | As quoted by ElectronTubes for a small order
4 |  |  | Bases | # | UofM/SBU/SU | CFI | 224 | 268 | 300 | 400 | 80400 | 107200 | As quoted by ElectronTubes for a small order (we will need more fancy switching bases, based on U. of Mainz prototype)
5 |  |  | Misc. Supplies and Mat. | arb. | UofM/SBU/SU | CFI | 224 | 268 | 50 | 66.6667 | 13400 | 17866.6667 | Small pieces of material and various nuts and bolts / conectors etc.
6 |  |  | Quartz assembly mounts | # | UofM/SBU/SU | CFI | 224 | 268 | 300 | 400 | 80400 | 107200 | Many small pieces; must accommodate roational and position adjustment of individual assembles; must be integrated with overal detector mount; requires CAD design and lenghty process needed to interface with Jlab engineers
7 |  |  | Det. package mount | # | JLab | DOE/NSF | 1 | 1 | 0 | 0 | 0 | 0 | One massive mounting structure for the whole integrating detector package and possibly also the pion detectors; definetely needs to be a Jlab engineering job …
8 |  |  | HV cables PMT->PP | # | JLab | DOE/NSF | 448 | 537 | 0 | 0 | 0 | 0 | SHV style; needs to reach from hall to counting house
9 |  |  | HV cables PP->PP | # | JLab | DOE/NSF | 448 | 537 | 0 | 0 | 0 | 0 | SHV style; needs to reach from hall to counting house
10 |  |  | HV cables PP->PS | # | JLab | DOE/NSF | 448 | 537 | 0 | 0 | 0 | 0 | SHV style; needs to reach from hall to counting house
11 |  |  | Sig. cables (INT) PMT -> PreA | # | Jlab | DOE/NSF | 224 | 268 | 0 | 0 | 0 | 0
12 |  |  | Sig. cables (INT) PreA -> PP | # | JLab | DOE/NSF | 224 | 268 | 0 | 0 | 0 | 0 | Current mode signals BNC style RG213 or similar; needs to reach from detector to shield house;
13 |  |  | Sig. cables (INT) PP -> PP | # | JLab | DOE/NSF | 224 | 268 | 0 | 0 | 0 | 0 | Current mode signals BNC style RG213 or similar; needs to reach from detector to shield house;
14 |  |  | Sig. cables (INT) PP -> ADC | # | JLab | DOE/NSF | 224 | 268 | 0 | 0 | 0 | 0 | Current mode signals BNC style RG213 or similar; needs to reach from detector to shield house;
15 |  |  | Sig. cables (TRK) PMT -> PreA | # | Jlab | DOE/NSF | 224 | 268 | 0 | 0 | 0 | 0
16 |  |  | Sig. cables (TRK) PreA -> PP | # | JLab | DOE/NSF | 224 | 268 | 0 | 0 | 0 | 0 | Current mode signals BNC style RG213 or similar; needs to reach from detector to shield house;
17 |  |  | Sig. cables (TRK) PP -> PP | # | JLab | DOE/NSF | 224 | 268 | 0 | 0 | 0 | 0 | Current mode signals BNC style RG213 or similar; needs to reach from detector to shield house;
18 |  |  | Sig. cables (TRK) PP -> ADC | # | JLab | DOE/NSF | 224 | 268 | 0 | 0 | 0 | 0 | Current mode signals BNC style RG213 or similar; needs to reach from detector to shield house;
19 |  |  | Base Switch cables PMT -> PP | # | JLab | DOE/NSF | 224 | 268 | 0 | 0 | 0 | 0 | BNC style RG58 or similar; needs to reach from hall to counting house
20 |  |  | Base Switch cables PP -> PP | # | JLab | DOE/NSF | 224 | 268 | 0 | 0 | 0 | 0 | BNC style RG58 or similar; needs to reach from hall to counting house
21 |  |  | Base Switch cables PP -> Cntr. | # | JLab | DOE/NSF | 224 | 268 | 0 | 0 | 0 | 0 | BNC style RG58 or similar; needs to reach from hall to counting house
22 |  |  | Base power cables PMT -> PP | # | JLab | DOE/NSF | 224 | 268 | 0 | 0 | 0 | 0 | BNC style RG58 or similar; needs to reach from hall to counting house
23 |  |  | Base power cables PP -> PP | # | JLab | DOE/NSF | 224 | 268 | 0 | 0 | 0 | 0 | BNC style RG58 or similar; needs to reach from hall to counting house
24 |  |  | Base power cables PP -> PS | # | JLab | DOE/NSF | 224 | 268 | 0 | 0 | 0 | 0 | BNC style RG58 or similar; needs to reach from hall to counting house
25 |  |  | PreA power cables PMT -> PP | # | JLab | DOE/NSF | 224 | 268 | 0 | 0 | 0 | 0 | BNC style RG58 or similar; needs to reach from hall to counting house
26 |  |  | PreA power cables PP -> PP | # | JLab | DOE/NSF | 224 | 268 | 0 | 0 | 0 | 0 | BNC style RG58 or similar; needs to reach from hall to counting house
27 |  |  | PreA power cables PP -> PS | # | JLab | DOE/NSF | 224 | 268 | 0 | 0 | 0 | 0 | BNC style RG58 or similar; needs to reach from hall to counting house
28 |  |  | PreA gain cntr. cbl. PMT -> PP | # | JLab | DOE/NSF | 224 | 268 | 0 | 0 | 0 | 0 | BNC style RG58 or similar; needs to reach from hall to counting house
29 |  |  | PreA gain cntr. cbl. PP -> PP | # | JLab | DOE/NSF | 224 | 268 | 0 | 0 | 0 | 0 | BNC style RG58 or similar; needs to reach from hall to counting house
30 |  |  | PreA gain cntr. cbl. PP -> Cntr. | # | JLab | DOE/NSF | 224 | 268 | 0 | 0 | 0 | 0 | BNC style RG58 or similar; needs to reach from hall to counting house
31 |  |  | HV Power Supplies | channels | JLab | DOE/NSF | 224 | 268 | 0 | 0 | 0 | 0 | One HV power supply channel for both current mode and tracking ? This needs discussion! It is unclear to me whether we would want a separate channel and cable for tracking mode and current mode for each detector, in which case we would also need twice the number of HV cables
32 |  |  | Base Switch Cntr. board(s) | channels | JLab | DOE/NSF | 224 | 268 | 0 | 0 | 0 | 0 | One HV power supply channel for both current mode and tracking ? This needs discussion! It is unclear to me whether we would want a separate channel and cable for tracking mode and current mode for each detector, in which case we would also need twice the number of HV cables
33 |  |  | Base Switch PS | channels | JLab | DOE/NSF | 224 | 268 | 0 | 0 | 0 | 0 | 270 channels of low voltage power supplies to handle the switching relays in the bases, between current mode and tracking mode
34 |  |  | PreA PS | channels | JLab | DOE/NSF | 224 | 268 | 0 | 0 | 0 | 0 | 270 channels of low voltage power supplies to power the preamps
35 |  |  | PreA gain Cntr. board(s) | channels | JLab | DOE/NSF | 224 | 268 | 0 | 0 | 0 | 0 | 270 channels of low voltage power supplies to power the preamps
36 |  |  | Racks | # | JLab | DOE/NSF | 1 | 1 | 0 | 0 | 0 | 0
37 |  |  | Crates | # | JLab | DOE/NSF | 1 | 1 | 0 | 0 | 0 | 0
38 |  |  | Patch panels | # | JLab | DOE/NSF | 1 | 1 | 0 | 0 | 0 | 0
|  |  | Subtotal equipment only | [7 empty] | 755760 | 1007680
Shower Max Detectors
| System |  | Part | Unit | Responsible | Funding Source | Items | items | Cost/item $US | Cost/item CAD | Total/part US$ | Total/part CAD | Comments
[5 empty] | Institution |  |  | W. 20% cont.
39 |  |  | Quartz | # | ISU/SBU | CFI | 112 | 134 | 1116.325 | 1488.4333 | 149587.55 | 199450.0667 | Quoted by Heraeus for 3 different geometries; 124 total pieces (average cost per piece given)
40 |  |  | PMTs | # | ISU/SBU | CFI | 28 | 33 | 1070 | 1426.6667 | 35310 | 47080 | As quoted by ElectronTubes for a small order
41 |  |  | Bases | # | ISU/SBU | CFI | 28 | 33 | 300 | 400 | 9900 | 13200 | As quoted by ElectronTubes for a small order (we will need more fancy switching bases, but I think those can probably be custom build by us at the same price o cheaper)
42 |  |  | Light guides | # | ISU/SBU | CFI | 28 | 33 | 100 | 133.3333 | 3300 | 4400 | Based on known pricing for refletive materials, plus a conservative guess on mounting structure material
43 |  |  | Misc. Supplies and Mat. | arb. | ISU/SBU | CFI | 28 | 28 | 50 | 66.6667 | 1400 | 1866.6667
44 |  |  | Tungsten / Lead | # | ISU/SBU | CFI | 112 | 134 | 538.3405 | 717.7873 | 72137.627 | 96183.5027 | Quoted by MarkeTech International for 3 different geometries; 112 total pieces (average cost per piece given)
45 |  |  | Stack support frame | # | ISU/SBU | CFI | 33 | 33 | 300 | 400 | 9900 | 13200
46 |  |  | Detector package mount | # | Jlab | DOE/NSF | 1 | 1 | 0 | 0 | 0 | 0 | Probably the same as item 7 above
47 |  |  | HV cables | # | JLab | DOE/NSF | 124 | 148 | 0 | 0 | 0 | 0 | SHV style; needs to reach from hall to counting house
48 |  |  | Signal cables | # | JLab | DOE/NSF | 248 | 297 | 0 | 0 | 0 | 0 | Tracking + current mode signals BNC style RG58 or similar; needs to reach from hall to counting house;
49 |  |  | PMT to Preamp cables | # | JLab | DOE/NSF | 124 | 148 | 0 | 0 | 0 | 0 | Short BNC cables to connect PMT to preamp
50 |  |  | Base control cables | # | JLab | DOE/NSF | 124 | 148 | 0 | 0 | 0 | 0 | BNC style RG58 or similar; needs to reach from hall to counting house
51 |  |  | Preamp power cables | # | JLab | DOE/NSF | 124 | 148 | 0 | 0 | 0 | 0 | BNC style cables for preamp power (long or short ?)
52 |  |  | HV Power Supplies | channels | JLab | DOE/NSF | 124 | 148 | 0 | 0 | 0 | 0 | One HV power supply channel for both current mode and tracking ? This needs discussion! It is unclear to me whether we would want a separate channel and cable for tracking mode and current mode for each detector, in which case we would also need twice the number of HV cables
53 |  |  | PMT control power sup. | channels | JLab | DOE/NSF | 124 | 148 | 0 | 0 | 0 | 0 | 124 channels of low voltage power supplies to handle the switching relays in the bases, between current mode and tracking mode
54 |  |  | Preamp power sup. | channels | JLab | DOE/NSF | 124 | 148 | 0 | 0 | 0 | 0 | 124channels of low voltage power supplies to power the preamps
55 |  |  | PMT control interface | channels | JLab | DOE/NSF | 124 | 148 | 0 | 0 | 0 | 0 | PMT bases need to be software / electronically switchable between current mode and tracking mode. This requires the development of a specific board / interface for 270 channels or so
56 |  |  | Racks | # | JLab | DOE/NSF | 1 | 1 | 0 | 0 | 0 | 0
57 |  |  | Crates | # | JLab | DOE/NSF | 1 | 1 | 0 | 0 | 0 | 0
58 |  |  | Patch panels | # | JLab | DOE/NSF | 1 | 1 | 0 | 0 | 0 | 0
|  |  | Subtotal equipment only | [7 empty] | 281535.177 | 375380.236
Scanner
|  |  | Part | Unit | Responsible | Funding Source | Items | items | Cost/item $US | Cost/item CAD | Total/part US$ | Total/part CAD | Comments
[5 empty] | Institution |  |  | W. 20% cont.
59 |  |  | Quartz | # | VT | DOE/NSF | 4 | 6 | 0 |  | 0 | 0 | From Heraeus quote used above
60 |  |  | PMTs | # | VT | DOE/NSF | 4 | 6 | 0 |  | 0 | 0
61 |  |  | Bases | # | VT | DOE/NSF | 4 | 6 | 0 |  | 0 | 0
62 |  |  | Light guides | # | VT | DOE/NSF | 4 | 6 | 0 |  | 0 | 0
63 |  |  | Motion System | # | VT | DOE/NSF | 4 | 6 | 0 |  | 0 | 0 | Estimate scaled down from the single qweak scanner which had very large motion and
64 |  |  | Mounting | # | VT/JLab | DOE/NSF | 1 | 6 | 0 |  | 0 | 0
65 |  |  | HV cables | # | JLab | DOE/NSF | 4 | 6 | 0 |  | 0 | 0 | SHV style; needs to reach from hall to counting house
66 |  |  | Signal cables | # | JLab | DOE/NSF | 8 | 6 | 0 |  | 0 | 0 | Tracking + current mode signals BNC style RG58 or similar; needs to reach from hall to counting house;
67 |  |  | PMT to Preamp cables | # | JLab | DOE/NSF | 4 | 6 | 0 |  | 0 | 0 | Short BNC cables to connect PMT to preamp
68 |  |  | Base control cables | # | JLab | DOE/NSF | 4 | 6 | 0 |  | 0 | 0 | BNC style RG58 or similar; needs to reach from hall to counting house
69 |  |  | Preamp power cables | # | JLab | DOE/NSF | 4 | 6 | 0 |  | 0 | 0 | BNC style cables for preamp power (long or short ?)
70 |  |  | HV Power Supplies | channels | JLab | DOE/NSF | 4 | 6 | 0 |  | 0 | 0 | One HV power supply channel for both current mode and tracking ? This needs discussion! It is unclear to me whether we would want a separate channel and cable for tracking mode and current mode for each detector, in which case we would also need twice the number of HV cables
71 |  |  | PMT control power sup. | channels | VT | DOE/NSF | 4 | 6 | 0 |  | 0 | 0 | 4 channels of low voltage power supplies to handle the switching relays in the bases, between current mode and tracking mode
72 |  |  | Preamp power sup. | channels | VT | DOE/NSF | 4 | 6 | 0 |  | 0 | 0 | 4 channels of low voltage power supplies to power the preamps
73 |  |  | PMT control interface | channels | VT | DOE/NSF | 4 | 6 | 0 |  | 0 | 0 | PMT bases need to be software / electronically switchable between current mode and tracking mode. This requires the development of a specific board / interface for 270 channels or so
74 |  |  | Racks | # | JLab | DOE/NSF | 1 | 6 | 0 |  | 0 | 0
75 |  |  | Crates | # | JLab | DOE/NSF | 1 | 6 | 0 |  | 0 | 0
76 |  |  | Patch panels | # | JLab | DOE/NSF | 1 | 6 | 0 |  | 0 | 0
|  |  | Subtotal equipment only | [7 empty] | 0 | 0
Integrating Electronics
|  |  | Part | Unit | Responsible | Funding Source | Items | items | Cost/item $US | Cost/item CAD | Total/part US$ | Total/part CAD | Comments
[5 empty] | Institution |  |  | W. 20% cont.
77 |  |  | ADC (INT) | channels | UofM/TRIUMF | CFI | 512 | 614 | 200 | 266.6667 | 122800 | 163733.3333 | Old quote from TRIUMF is $1050 per board with 8 channels (that's straight parts only if nothing in the design changes - not likley that this will be the case anymore - design will change).
78 |  |  | Pre-amplifiers (INT) | channels | UofM/TRIUMF | CFI | 512 | 614 | 75 | 100 | 46050 | 61400 | Guess, based on Qweak
79 |  |  | ADC (TRK) | channels | (Jlab ?) | DOE/NSF | 224 | 268 | 0 | 0 | 0 | 0 | Old quote from TRIUMF is $1050 per board with 8 channels (that's straight parts only if nothing in the design changes - not likley that this will be the case anymore - design will change).
80 |  |  | Pre-amplifiers (TRK) | channels | ? | DOE/NSF | 224 | 268 | 0 | 0 | 0 | 0 | Guess, based on Qweak
81 |  |  | VME crates | # | UofM/JLab | DOE | 45 | 54 | 0 | 0 | 0 | 0
82 |  |  | Cables | # | UofM/JLab | DOE | 448 | 537 | 0 | 0 | 0 | 0 | Electronics includes detector channels + beam monitoring channels
83 |  |  | Crate CPUs | # | UofM/JLab | DOE | 40 | 48 | 0 | 0 | 0 | 0
|  |  | Subtotal equipment only | [7 empty] | 168850 | 225133.3333
|  |  | Overal Total (equipment only ) | [7 empty] | 168850 | 1608193.5693
Manpower
|  |  | Part | Unit | Responsible | Funding Source | Num of /yr | Num of yrs | Cost/year $US | Cost/year CAD | Total/item US$ | Total/item CAD | Comments
[5 empty] | Institution |  | Or FTEs
84 |  |  | Undergraduate Students | # | UofM | NSERC | 2 | 8 |  | 7000 |  | 112000
85 |  |  | Undergraduate Students | # | UofW | NSERC | 2 | 8 |  | 7000 |  | 112000
86 |  |  | Undergraduate Students | # | Memorial | NSERC | 1 | 8 |  | 7000 |  | 56000
87 |  |  | Undergraduate Students | # | Acadia | NSERC | 1 | 8 |  | 7000 |  | 56000
88 |  |  | Undergraduate Students | # | SBU | NSF | 0 | 0 | 0 |  | 0
89 |  |  | Undergraduate Students | # | SU | NSF | 0 | 0 | 0 |  | 0
90 |  |  | Undergraduate Students | # | ISU | NSF | 0 | 0 | 0 |  | 0
91 |  |  | Undergraduate Students | # | VT | NSF | 0 | 0 | 0 |  | 0
92 |  |  | Graduate Students | # | UofM | NSERC | 6 | 12 |  | 21000 |  | 1512000
93 |  |  | Graduate Students | # | UofW | NSERC | 2 | 12 |  | 21000 |  | 504000
94 |  |  | Graduate Students | # | Memorial | NSERC | 1 | 12 |  | 21000 |  | 252000
95 |  |  | Graduate Students | # | Acadia | NSERC | 1 | 12 |  | 21000 |  | 252000
96 |  |  | Graduate Students | # | SBU | NSF | 0 | 0 | 0 |  | 0
97 |  |  | Graduate Students | # | SU | NSF | 0 | 0 | 0 |  | 0
98 |  |  | Graduate Students | # | ISU | NSF | 0 | 0 | 0 |  | 0
99 |  |  | Graduate Students | # | VT | NSF | 0 | 0 | 0 |  | 0
100 |  |  | Research Associates (Postdocs) | # | UofM | NSERC | 3 | 12 |  | 60000 |  | 2160000
101 |  |  | Research Associates (Postdocs) | # | UofW | NSERC | 0 | 0 |  | 60000 |  | 0
102 |  |  | Research Associates (Postdocs) | # | Memorial | NSERC | 0 | 0 |  | 60000 |  | 0
103 |  |  | Research Associates (Postdocs) | # | Acadia | NSERC | 0 | 0 |  | 60000 |  | 0
104 |  |  | Research Associates (Postdocs) | # | SBU | NSF | 0 | 0 | 0 |  | 0
105 |  |  | Research Associates (Postdocs) | # | SU | NSF | 0 | 0 | 0 |  | 0
106 |  |  | Research Associates (Postdocs) | # | ISU | NSF | 0 | 0 | 0 |  | 0
107 |  |  | Research Associates (Postdocs) | # | VT | NSF | 0 | 0 | 0 |  | 0
108 |  |  | Engineers | FTE | UofM | NSERC | 0 | 0 |  | 100000 |  | 0
109 |  |  | Engineers | FTE | UofW | NSERC | 0 | 0 |  | 100000 |  | 0
110 |  |  | Engineers | FTE | Memorial | NSERC | 0 | 0 |  | 100000 |  | 0
111 |  |  | Engineers | FTE | Acadia | NSERC | 0 | 0 |  | 100000 |  | 0
112 |  |  | Engineers | FTE | SBU | NSF | 0 | 0 | 0 |  | 0
113 |  |  | Engineers | FTE | SU | NSF | 0 | 0 | 0 |  | 0
114 |  |  | Engineers | FTE | ISU | NSF | 0 | 0 | 0 |  | 0
115 |  |  | Engineers | FTE | VT | NSF | 0 | 0 | 0 |  | 0
116 |  |  | Technicians | FTE | UofM | NSERC | 0 | 0 |  | 60000 |  | 0
117 |  |  | Technicians | FTE | UofW | NSERC | 0 | 0 |  | 60000 |  | 0
118 |  |  | Technicians | FTE | Memorial | NSERC | 0 | 0 |  | 60000 |  | 0
119 |  |  | Technicians | FTE | Acadia | NSERC | 0 | 0 |  | 60000 |  | 0
120 |  |  | Technicians | FTE | SBU | NSF | 0 | 0 | 0 |  | 0
121 |  |  | Technicians | FTE | SU | NSF | 0 | 0 | 0 |  | 0
122 |  |  | Technicians | FTE | ISU | NSF | 0 | 0 | 0 |  | 0
123 |  |  | Technicians | FTE | VT | NSF | 0 | 0 | 0 |  | 0
124 |  |  | Scientists | FTE | UofM | NSERC | 0 | 0 |  | 100000 |  | 0
125 |  |  | Scientists | FTE | UofW | NSERC | 0 | 0 |  | 100000 |  | 0
126 |  |  | Scientists | FTE | Memorial | NSERC | 0 | 0 |  | 100000 |  | 0
127 |  |  | Scientists | FTE | Acadia | NSERC | 0 | 0 |  | 100000 |  | 0
128 |  |  | Scientists | FTE | SBU | NSF | 0 | 0 | 0 |  | 0
129 |  |  | Scientists | FTE | SU | NSF | 0 | 0 | 0 |  | 0
130 |  |  | Scientists | FTE | ISU | NSF | 0 | 0 | 0 |  | 0
131 |  |  | Scientists | FTE | VT | NSF | 0 | 0 | 0 |  | 0
132 |  |  | Technicians | FTE | TRIUMF | CFI | 1 | 2 |  | 80000 |  | 160000
133 |  |  | Egineers | FTE | TRIUMF | CFI | 1 | 1.5 |  | 140000 |  | 210000 | TRIUMF engineering support costs: Devloping and testing the baords and programming the FPGA would require about half of a FTE engineer / technician for a two years engineer/technician.
|  |  | Subtotal | [7 empty] | 0 | 5386000
|  |  | Total Manpower Only | [7 empty] | 0 | 5386000
|  |  | Project Subsystem Total | [8 empty] | 6994193.5693
CFI Request
Hardware
[5 empty] | cost/module | modules | total
|  |  | Main Detector Module |  | 3760 | 268 | 1007680
|  |  | Shower Max Module |  | 11251.5493 | 33 | 371301.128
|  |  | ADCs |  | 266.6667 | 614 | 163733.3333
|  |  | Preamps |  | 100 | 614 | 61400
[6 empty] | Subtotal | 1604114.4613
Manpower
[5 empty] | cost/month | months | total
|  |  | Engineer |  | 11666.6667 | 18 | 210000
|  |  | Technician |  | 6666.6667 | 24 | 160000
[6 empty] | Subtotal | 370000
[6 empty] | Total From CFI | 1974114.4613
CFI In-Kind

## Sheet2
CFI |  | min | contingeny | cost/mod US$ | cost/mod CAD
| Quartz | 224 | 268 | 900 | 241200