## BOM
QTY REQD | ITEM NO. | PART OR IDENTIFYING NO. | NOMENCLATURE OR DESCRIPTION | NOMENCLATURE MODEL MATCH
16 | 1 | MDC 802002 | DOUBLE CLAW CLAMP FOR KF160-250 FLANGES
46 | 2 |  | SHCS 5/16-24 X 1.25 LG
1 | 3 | 104211100-M8U-8200-A025 | SUPPLY END THERMAL SHIELD ASSY
1 | 4 | MDC 303006-133 | GATE VALVE 6" UHV PNEUM OPTIONS 01,03,05
1 | 5 | 104210700-M8U-8200-A001 | RETURN END CAN TOP ASSEMBLY
1 | 6 | 104210800-M8U-8200-A001 | VACUUM VESSEL ASSY
4 | 7 | 104210100-M8U-8200-A002 | FEED-THRU FLANGE WELDMENT
1 | 8 | 104211000-M8U-8200-A013 | OUTER MAG SHIELD EXTENSION SUPPLY ASSY
1 | 9 | 104211000-M8U-8200-A022 | OUTER MAG SHIELD EXTENSION RETURN ASSY
1 | 10 | 104211300-M8U-8200-A011 | INSULATION RETURN END CAP BOTTOM
4 | 11 | MDC 810002 | CENTERING RING, NW160, VITON
2 | 12 | 104211300-M8U-8200-A006 | INSULATION CAP END
2 | 13 | 104211300-M8U-8200-A002 | INSULATION END CAP - TOP
1 | 14 | 104210300-M8U-8200-A001 | SUPPLY WARM BEAMTUBE ASSY
1 | 15 | MDC-110030 | 8 X BLANK
1 | 16 | 104210600-M8U-8200-A001 | SUPPLY END CAN ASSY
1 | 17 | 104210200-M8U-8200-A010 | COUPLER RETURN PIPING
1 | 18 | 104210200-M8U-8200-A003 | PRIMARY CONTROL VALVE ASSY
1 | 19 | 104210200-M8U-8200-A004 | COUPLER CONTROL VALVE ASSY
1 | 20 | 104210300-M8U-8200-A002 | RETURN WARM BEAMTUBE ASSY
1 | 21 | 104210200-M8U-8200-A046 | GAUGE ASSY
1 | 22 | 115300-1057D | 2 IN LIFT PLATE ASSY
1 | 23 | MDC-191004 | GASKET, CF, 2.75
2 | 24 | MDC 191017 | COPPER GASKET FOR 8"OD CF FLANGE
1 | 25 | 104211100-M8U-8200-A014 | RETURN END THERMAL SHIELD ASSY
1 | 26 | 104210200-M8U-8200-A011 | SUPPLY PIPING
1 | 27 | 104210200-M8U-8200-A012 | RETURN PIPING
1 | 28 | 104210200-M8U-8200-A060 | RUPTURE DISC SPOOL ASSY
1 | 29 | 104210200-M8U-8200-A002 | SPACEFRAME / THERMAL SHIELD ASSY
1 | 30 | MDC 110008 | 2-3/4 CONFLAT FLANGE BLANK
2 | 31 |  | HH BOLT 1/2-13 X .75 STEEL
4 | 32 | CRM9001000-0000 | INTERFACE PANEL ASSY
2 | 33 |  | O-RING -444 EPDM
1 | 34 | 104210200-M8U-8200-A050 | GUARD VACUUM PIPING ASSY
1 | 35 | 104211300-M8U-8200-A003 | INSULATION END CAP - BOTTOM
2 | 36 | MDC 191000 | 1-1/3 CONFLAT FLANGE GASKET
3 | 37 | 75600-D-0005-1 | ELECTRIC VALVE ACTUATOR ASSEMBLY
1 | 38 | MDC 190055 | NUT / BOLT SET #8-32 X 1/2 SS SILVER PLATED
1 | 39 | CERAMASEAL10185-06-CF | 6 PIN FEEDTHROUGH | Model named "6 PIN RECEPTICLE". Master BOM could be changed to "6 PIN FEEDTHROUGH".
1 | 40 | 104210300-M8U-8200-A305 | ION PUMP SUPPORT ASSEMBLY
1 | 41 | CERAMTEC10094-06-CF | 10 PIN FEED THROUGH | Model name is "SINGLE SIDED MULTI-PIN CONNECTOR, 10 PIN, 1 1/3 CF FLANGE". Master BOM could be changed to "10 PIN FEED THROUGH"
| Color codes |  |  | Items covered by other SOTRs
Vac Vessel, thermal shield
Machined parts
COTS
Tooling
MLI
Instrumentation

## Data
Inported Data from text file | [5 empty] | Merge Cells in Excel |  |  | Then transfer text to BOM sheet
QTY | ITEM | PART OR | NOMENCLATURE | MATERIAL | NOTES | QTY REQD | ITEM NO. | PART OR IDENTIFYING NO. | NOMENCLATURE OR DESCRIPTION | MATERIAL SPECIFICATION | NOTES
REQD | NO. | IDENTIFYING NO. | OR DESCRIPTION | SPECIFICATION
16 | 1 | MDC 802002 | DOUBLE CLAW CLAMP FOR |  |  | 16 | 1 | MDC 802002 | DOUBLE CLAW CLAMP FOR KF160-250 FLANGES
KF160-250 FLANGES
46 | 2 |  | SHCS 5/16-24 X 1.25 LG | STAINLESS STEEL |  | 46 | 2 |  | SHCS 5/16-24 X 1.25 LG | STAINLESS STEEL SILVER PLATED
SILVER PLATED
1 | 3 | 104211100-M8U-820 | SUPPLY END THERMAL SHIELD |  |  | 1 | 3 | 104211100-M8U-8200-A025 | SUPPLY END THERMAL SHIELD ASSY
|  | 0-A025 | ASSY
1 | 4 | MDC 303006-133 | GATE VALVE 6" UHV PNEUM |  |  | 1 | 4 | MDC 303006-133 | GATE VALVE 6" UHV PNEUM OPTIONS 01,03,05
OPTIONS 01,03,05
1 | 5 | 104210700-M8U-820 | RETURN END CAN TOP ASSEMBLY |  |  | 1 | 5 | 104210700-M8U-8200-A001 | RETURN END CAN TOP ASSEMBLY
0-A001
1 | 6 | 104210800-M8U-820 | VACUUM VESSEL ASSY |  |  | 1 | 6 | 104210800-M8U-8200-A001 | VACUUM VESSEL ASSY
0-A001
4 | 7 | 104210100-M8U-820 | FEED-THRU FLANGE WELDMENT |  |  | 4 | 7 | 104210100-M8U-8200-A002 | FEED-THRU FLANGE WELDMENT
0-A002
1 | 8 | 104211000-M8U-820 | OUTER MAG SHIELD EXTENSION |  |  | 1 | 8 | 104211000-M8U-8200-A013 | OUTER MAG SHIELD EXTENSION SUPPLY ASSY
|  | 0-A013 | SUPPLY ASSY
1 | 9 | 104211000-M8U-820 | OUTER MAG SHIELD EXTENSION |  |  | 1 | 9 | 104211000-M8U-8200-A022 | OUTER MAG SHIELD EXTENSION RETURN ASSY
|  | 0-A022 | RETURN ASSY
1 | 10 | 104211300-M8U-820 | INSULATION RETURN END CAP |  |  | 1 | 10 | 104211300-M8U-8200-A011 | INSULATION RETURN END CAP BOTTOM
|  | 0-A011 | BOTTOM
4 | 11 | MDC 810002 | CENTERING RING, NW160, VITON |  |  | 4 | 11 | MDC 810002 | CENTERING RING, NW160, VITON
2 | 12 | 104211300-M8U-820 | INSULATION CAP END |  |  | 2 | 12 | 104211300-M8U-8200-A006 | INSULATION CAP END
0-A006
2 | 13 | 104211300-M8U-820 | INSULATION END CAP - TOP |  |  | 2 | 13 | 104211300-M8U-8200-A002 | INSULATION END CAP - TOP
0-A002
1 | 14 | 104210300-M8U-820 | SUPPLY WARM BEAMTUBE ASSY |  |  | 1 | 14 | 104210300-M8U-8200-A001 | SUPPLY WARM BEAMTUBE ASSY
0-A001
1 | 15 | MDC-110030 | 8 X BLANK |  |  | 1 | 15 | MDC-110030 | 8 X BLANK
1 | 16 | 104210600-M8U-820 | SUPPLY END CAN ASSY | STEEL |  | 1 | 16 | 104210600-M8U-8200-A001 | SUPPLY END CAN ASSY | STEEL
0-A001
1 | 17 | 104210200-M8U-820 | COUPLER RETURN PIPING |  |  | 1 | 17 | 104210200-M8U-8200-A010 | COUPLER RETURN PIPING
0-A010
1 | 18 | 104210200-M8U-820 | PRIMARY CONTROL VALVE ASSY |  |  | 1 | 18 | 104210200-M8U-8200-A003 | PRIMARY CONTROL VALVE ASSY
0-A003
1 | 19 | 104210200-M8U-820 | COUPLER CONTROL VALVE ASSY |  |  | 1 | 19 | 104210200-M8U-8200-A004 | COUPLER CONTROL VALVE ASSY
0-A004
1 | 20 | 104210300-M8U-820 | RETURN WARM BEAMTUBE ASSY |  |  | 1 | 20 | 104210300-M8U-8200-A002 | RETURN WARM BEAMTUBE ASSY
0-A002
1 | 21 | 104210200-M8U-820 | GAUGE ASSY |  |  | 1 | 21 | 104210200-M8U-8200-A046 | GAUGE ASSY
0-A046
1 | 22 | 115300-1057D | 2 IN LIFT PLATE ASSY |  |  | 1 | 22 | 115300-1057D | 2 IN LIFT PLATE ASSY
1 | 23 | MDC-191004 | GASKET, CF, 2.75 | COPPER |  | 1 | 23 | MDC-191004 | GASKET, CF, 2.75 | COPPER
2 | 24 | MDC 191017 | COPPER GASKET FOR 8"OD CF | COPPER OFHC |  | 2 | 24 | MDC 191017 | COPPER GASKET FOR 8"OD CF FLANGE | COPPER OFHC
FLANGE
1 | 25 | 104211100-M8U-820 | RETURN END THERMAL SHIELD |  |  | 1 | 25 | 104211100-M8U-8200-A014 | RETURN END THERMAL SHIELD ASSY
|  | 0-A014 | ASSY
1 | 26 | 104210200-M8U-820 | SUPPLY PIPING |  |  | 1 | 26 | 104210200-M8U-8200-A011 | SUPPLY PIPING
0-A011
1 | 27 | 104210200-M8U-820 | RETURN PIPING |  |  | 1 | 27 | 104210200-M8U-8200-A012 | RETURN PIPING
0-A012
1 | 28 | 104210200-M8U-820 | RUPTURE DISC SPOOL ASSY |  |  | 1 | 28 | 104210200-M8U-8200-A060 | RUPTURE DISC SPOOL ASSY
0-A060
1 | 29 | 104210200-M8U-820 | SPACEFRAME / THERMAL SHIELD |  |  | 1 | 29 | 104210200-M8U-8200-A002 | SPACEFRAME / THERMAL SHIELD ASSY
|  | 0-A002 | ASSY
1 | 30 | MDC 110008 | 2-3/4 CONFLAT FLANGE BLANK |  |  | 1 | 30 | MDC 110008 | 2-3/4 CONFLAT FLANGE BLANK
2 | 31 |  | HH BOLT 1/2-13 X .75 STEEL |  |  | 2 | 31 | 0 | HH BOLT 1/2-13 X .75 STEEL
4 | 32 | CRM9001000-0000 | INTERFACE PANEL ASSY |  |  | 4 | 32 | CRM9001000-0000 | INTERFACE PANEL ASSY
2 | 33 |  | O-RING -444 EPDM |  |  | 2 | 33 | 0 | O-RING -444 EPDM
1 | 34 | 104210200-M8U-820 | GUARD VACUUM PIPING ASSY |  |  | 1 | 34 | 104210200-M8U-8200-A050 | GUARD VACUUM PIPING ASSY
0-A050
1 | 35 | 104211300-M8U-820 | INSULATION END CAP - BOTTOM |  |  | 1 | 35 | 104211300-M8U-8200-A003 | INSULATION END CAP - BOTTOM
0-A003
2 | 36 | MDC 191000 | 1 1/3 CONFLAT FLANGE GASKET |  |  | 2 | 36 | MDC 191000 | 1 1/3 CONFLAT FLANGE GASKET
3 | 37 | 75600-D-0005-1 | ELECTRIC VALVE ACTUATOR |  |  | 3 | 37 | 75600-D-0005-1 | ELECTRIC VALVE ACTUATOR ASSEMBLY
ASSEMBLY
1 | 38 | MDC 190055 | NUT / BOLT SET |  |  | 1 | 38 | MDC 190055 | NUT / BOLT SET #8-32 X 1/2 SS SILVER PLATED
#8-32 X 1/2 SS SILVER PLATED
1 | 39 | CERAMASEAL | 6 PIN FEEDTHROUGH |  |  | 1 | 39 | CERAMASEAL10185-06-CF | 6 PIN FEEDTHROUGH
10185-06-CF
1 | 40 | 104210300-M8U-820 | ION PUMP SUPPORT ASSEMBLY |  |  | 1 | 40 | 104210300-M8U-8200-A305 | ION PUMP SUPPORT ASSEMBLY
0-A305
1 | 41 | CERAMTEC | 10 PIN FEED THROUGH |  |  | 1 | 41 | CERAMTEC10094-06-CF | 10 PIN FEED THROUGH
10094-06-CF