## cleanroom setup checklists
pre-check cleanroom setup and parts staging | Revision | R0 | Initial release |  | Document Owner | Ari Palczewski
CM/girder number |  |  | Operator |  | Date |  | Time
Plastic installed on floor | YES | NO
Cleanroom setup | YES | NO |  | Bellows comments here
Cleanroom wiped down | YES | NO
Sticky mat place infront of door | YES | NO
Particle counter wiped down and installed | YES | NO
Cleanroom ran for 8 hours before particle check | YES | NO
N2 gas tank with 40-90SPI range avalible with prefilter installed filter | YES | NO
Assembly area particle checked in 4 locations (connection locations min.) | YES | NO
Staging area particle checked in 4 locations | YES | NO
Parts cart open, wiped down, N2 cleaned and in staging area | YES | NO
Assembly cart/table wiped down, N2 cleaned and in assembly area | YES | NO
Bagged knealing pads wiped down and installed assembly area | YES | NO |  | Comments
Gloves in tent | YES | NO
Isopropyl in tent | YES | NO
Pre-wet red bag wipes in tent | YES | NO
New cleanrrom suit bags wiped down and ready for opening | YES | NO
Tool wiped down and N2 cleaned and on wipes | YES | NO
Bellows on connections inspected and damage noted | YES | NO
Bellows on connections visable for assembly (not covered in plastic) | YES | NO
Bellows and connections wiped with isopropyl and blown down with N2 80 PSI range | YES | NO
Replacment/capping parts on parts cart and verified for connection (dryfit) | YES | NO
Replacment connection hardware in tent and verfied for connection (dryfit) | YES | NO