## CavID_working_sheet
HOM_QA_TEMPLATE |  |  |  |  | INPUT
F. MARHAUSER |  |  |  | Cavity 1 ID: | CAV0XYZ
REVISION 1 (2015-09-29) |  |  |  | Dewar # | 7
revised from C100 for LCLS-II |  |  |  | Temperature (K) | 2
see also HOM Measurement Procedure
for further details |  |  |  | Vector Network Analyzer Options (VNA)
|  |  |  | E5071C (4-port) | preferred
|  |  |  | E5071B (3-port) | 2nd choice
|  |  |  | 8753E(S) (2-port) | If no other is available
|  |  |  | in case of 4-port or 3-port VNA: | field probe with 50 Ohm terminated
|  |  |  | port1 (FPC adapter) | preferred cable: 4m Sucoflex only if available
|  |  |  | port 2 (HOM A) | preferred cable: 2m Sucoflex only if available
|  |  |  | port 3 (HOM B)* | preferred cable: 2m Sucoflex only if available
|  |  |  | in case of 2-port VNA: | field probe with 50 Ohm terminated
|  |  |  | port1 (FPC adapter) | [8 empty] | do not delete formula below, this is a backup, it can be pasted if needed in the Ql column and is valid for all methods (direct, half, phase) |  | at 10mm |  | at 10mm | [5 empty] | following rows are used for optional Qext measurements on FPC, HOM A and HOM B ports
|  |  |  | port 2 (HOM A or HOM B) | [6 empty] | i) direct = Df-3dB method |  |  |  | equals |  | equals
|  |  |  | third cable terminated with 50 W load | [6 empty] | ii) half = left or right Df-3dB only |  | error, check your entry |  | W/cm2 |  | W/cm2 | [5 empty] | if not measureable, use -0.0001 |  | if not measureable, use -0.0001 |  | if not measureable, use -0.0001 |  | S11 db= 20*Log(S11) | [6 empty] | good if wall losses
[10 empty] | no amplifier needed | iii) linear phase = Df/Dj only | [11 empty] | S11 (on resonance) | S11' (off resonance) | [11 empty] | are negligible
| name | date | time | VNA used | passband modes in ascending order |  |  |  | denote whether | denote transmission | denote direct | if "direct" denote Ql in next column |  |  |  | monopol |  | monopol |  |  |  |  | S11'-S11 | FPC port | difference S11 On-Off resonance | HOM port A | difference S11 On-Off resonance | HOM port B |  | HOM port A | HOM port B
|  |  |  | 2-port, 3-port or 4-port | incl. modes in FPC waveguide and | mode # | phase advance (in p/9) | frequency | S21 or S31 | S21 or S31 | half | if "half" denote Df-3dB/2 in kHz | Ql | R/Q on axis | R/Q at 1 cm off axis VERTICAL POL. | contribution | R/Q at 1 cm off axis HORIZONTAL POL. | contribution | k*r2= w/c0*r2 | R monopole | R dipole | any comments | DS11 FPC | 0 = undercoupled | DS11 HOM (bottom) | 0 = undercoupled | DS11 HOM (top) | 0 = undercoupled | b | b | b | Qext | Qext | Qext |  | Ql | Ql | Ql,meas/Ql,check
|  |  |  | and power level (10dBm recommended at all time) | beamtube if visible |  |  | MHz | has been used | dB | or phase | if "phase" denote Df/Dj in kHz/degree |  | W | W | removed | W | removed | 1/m | W | W/m |  | dB | 1 = overcoupled | dB | 1 = overcoupled | dB | 1 = overcoupled | FPC | HOM down | HOM up | FPC | HOM port A | HOM port B |  | check | includes, if no port is overcoupled, wall loss dominates | check
|  |  |  | 4-port (power 10 dBm) | TM010 | 1 | 1 | 1276.7279 |  |  | direct |  | 30913707000 | 0.0005749 |  |  |  |  | 0.0026758 | 17772264.4959 |  |  |  | 1 |  | 0 |  | 0 | #DIV/0! | 0 | 0 | #DIV/0! | #DIV/0! | #DIV/0! | FPC overcoupled | #DIV/0! | #DIV/0! | #DIV/0!
[5 empty] | TM010 | 2 | 2 | 1278.794 |  |  | direct |  | 10352711000 | 0.00025305 |  |  |  |  | 0.0026802 | 2619753.7256 |  |  |  | 1 |  | 0 |  | 0 | #DIV/0! | 0 | 0 | #DIV/0! | #DIV/0! | #DIV/0! | FPC overcoupled | #DIV/0! | #DIV/0! | #DIV/0!
[5 empty] | TM010 | 3 | 3 | 1281.9743 |  |  | direct |  | 7928496700 | 0.010098 |  |  |  |  | 0.0026868 | 80065892.211 |  |  |  | 1 |  | 0 |  | 0 | #DIV/0! | 0 | 0 | #DIV/0! | #DIV/0! | #DIV/0! | FPC overcoupled | #DIV/0! | #DIV/0! | #DIV/0!
[5 empty] | TM010 | 4 | 4 | 1285.8992 |  |  | direct |  | 11535765000 | 0.00032772 |  |  |  |  | 0.002695 | 3780444.2652 |  |  |  | 1 |  | 0 |  | 0 | #DIV/0! | 0 | 0 | #DIV/0! | #DIV/0! | #DIV/0! | FPC overcoupled | #DIV/0! | #DIV/0! | #DIV/0!
[5 empty] | TM010 | 5 | 5 | 1290.1047 |  |  | direct |  | 78131226000 | 0.023252 |  |  |  |  | 0.0027039 | 1816699766.3543 |  |  |  | 1 |  | 0 |  | 0 | #DIV/0! | 0 | 0 | #DIV/0! | #DIV/0! | #DIV/0! | FPC overcoupled | #DIV/0! | #DIV/0! | #DIV/0!
[5 empty] | TM010 | 6 | 6 | 1294.0864 |  |  | direct |  | 45372025000 | 0.0084303 |  |  |  |  | 0.0027122 | 382499042.7935 |  |  |  | 1 |  | 0 |  | 0 | #DIV/0! | 0 | 0 | #DIV/0! | #DIV/0! | #DIV/0! | FPC overcoupled | #DIV/0! | #DIV/0! | #DIV/0!
[5 empty] | TM010 | 7 | 7 | 1297.3544 |  |  | direct |  | 47786822000 | 0.0052157 |  |  |  |  | 0.0027191 | 249243022.5283 |  |  |  | 1 |  | 0 |  | 0 | #DIV/0! | 0 | 0 | #DIV/0! | #DIV/0! | #DIV/0! | FPC overcoupled | #DIV/0! | #DIV/0! | #DIV/0!
[5 empty] | TM010 | 8 | 8 | 1299.494 |  |  | direct |  | 9802399700 | 0.17412 |  |  |  |  | 0.0027235 | 1706755116.2852 |  |  |  | 0 |  | 0 |  | 0 | 0 | 0 | 0 | #DIV/0! | #DIV/0! | #DIV/0! | no port overcoupled | #DIV/0! | 9802399700 | 1
[5 empty] | TM010 | 9 | 9 | 1300.25 |  |  | direct |  | 14079933000 | 1013.1131 |  |  |  |  | 0.0027251 | 1.4265e+13 |  |  |  | 0 |  | 0 |  | 1 | 0 | 0 | #DIV/0! | #DIV/0! | #DIV/0! | #DIV/0! | HOM2 port overcoupled | #DIV/0! | #DIV/0! | #DIV/0!
[5 empty] | TE111 | 10 |  | 1447.0061 |  |  | direct |  |  | 0.037898 | 0.050662 | 0.012764 | 0.087038 | 0.04914 | 0.0030327 |  |  |  |  | 0 |  | 0 |  | 1 | 0 | 0 | #DIV/0! | #DIV/0! | #DIV/0! | #DIV/0! | HOM2 port overcoupled | #DIV/0! | #DIV/0! | #DIV/0!
[5 empty] | TE111 | 11 |  | 1447.0999 |  |  | direct |  |  | 0.036602 | 0.085479 | 0.048877 | 0.017674 | -0.018928 | 0.0030329 |  |  |  |  | 0 |  | 0 |  | 1 | 0 | 0 | #DIV/0! | #DIV/0! | #DIV/0! | #DIV/0! | HOM2 port overcoupled | #DIV/0! | #DIV/0! | #DIV/0!
[5 empty] | TE111 | 12 |  | 1454.6165 |  |  | direct |  |  | 1.2684e-06 | 7.9853e-07 | -4.6992e-07 | 3.4391e-07 | -9.2454e-07 | 0.0030487 |  |  |  |  | 0 |  | 0 |  | 0 | 0 | 0 | 0 | #DIV/0! | #DIV/0! | #DIV/0! | no port overcoupled | #DIV/0! | 0 | #DIV/0!
[5 empty] | TE111 | 13 |  | 1454.6187 |  |  | direct |  |  | 1.0715e-05 | 8.7484e-06 | -1.9664e-06 | 3.6909e-06 | -7.0239e-06 | 0.0030487
[5 empty] | TE111 | 14 | 1 | 1620.1614 |  |  | direct |  | 205888.96 | 0.0001039 | 0.0020409 | 0.001937 | 0.0052184 | 0.0051145 | 0.0033956 |  | 310114.9996 |  |  | 0 |  | 0 |  | 0 | 0 | 0 | 0 | #DIV/0! | #DIV/0! | #DIV/0! | no port overcoupled | #DIV/0! | 205888.96 | 1
[5 empty] | TE111 | 15 | 1 | 1620.1698 |  |  | direct |  | 368992.8 | 4.338e-05 | 0.012195 | 0.012151 | 0.0051512 | 0.0051079 | 0.0033956 |  | 1320456.6022 |  |  | 0 |  | 0 |  | 0 | 0 | 0 | 0 | #DIV/0! | #DIV/0! | #DIV/0! | no port overcoupled | #DIV/0! | 368992.8 | 1
[5 empty] | TE111 | 16 | 2 | 1627.4287 |  |  | direct |  | 113905.04 | 0.00081961 | 0.13719 | 0.13637 | 0.0030641 | 0.0022445 | 0.0034108 |  | 4554187.3225 |  |  | 0 |  | 0 |  | 0 | 0 | 0 | 0 | #DIV/0! | #DIV/0! | #DIV/0! | no port overcoupled | #DIV/0! | 113905.04 | 1
[5 empty] | TE111 | 17 | 2 | 1627.4498 |  |  | direct |  | 66279.524 | 0.00019054 | 0.007585 | 0.0073945 | 0.13859 | 0.1384 | 0.0034109 |  | 2689381.1774 |  |  | 0 |  | 0 |  | 0 | 0 | 0 | 0 | #DIV/0! | #DIV/0! | #DIV/0! | no port overcoupled | #DIV/0! | 66279.524 | 1
[5 empty] | TE111 | 18 | 3 | 1639.8784 |  |  | direct |  | 52635.593 | 0.00030899 | 0.045104 | 0.044795 | 0.00075265 | 0.00044367 | 0.0034369 |  | 686015.1274
[5 empty] | TE111 | 19 | 3 | 1639.9328 |  |  | direct |  | 35557.88 | 0.00054426 | 0.0008735 | 0.00032924 | 0.026878 | 0.026334 | 0.003437 |  | 272433.4231
[5 empty] | TE111 | 20 | 4 | 1657.3711 |  |  | direct |  | 28938.863 | 0.00057183 | 0.83728 | 0.83671 | 0.0013232 | 0.00075136 | 0.0034736 |  | 6970743.1735 |  |  | 0 |  | 0 |  | 0 | 0 | 0 | 0 | #DIV/0! | #DIV/0! | #DIV/0! | no port overcoupled | #DIV/0! | 28938.863 | 1
[5 empty] | TE111 | 21 | 4 | 1657.4921 |  |  | direct |  | 24066.031 | 0.001274 | 0.00059645 | -0.00067751 | 0.74759 | 0.74631 | 0.0034738 |  | 5170292.1014 |  |  | 0 |  | 0 |  | 0 | 0 | 0 | 0 | #DIV/0! | #DIV/0! | #DIV/0! | no port overcoupled | #DIV/0! | 24066.031 | 1
[5 empty] | TE111 | 22 | 5 | 1679.3283 |  |  | direct |  | 17885.68 | 0.0017155 | 0.0095644 | 0.0078489 | 0.0014457 | -0.00026975 | 0.0035196 |  | 39885.9237 |  |  | 0 |  | 0 |  | 0 | 0 | 0 | 0 | #DIV/0! | #DIV/0! | #DIV/0! | no port overcoupled | #DIV/0! | 17885.68 | 1
[5 empty] | TE111 | 23 | 5 | 1679.5172 |  |  | direct |  | 17934.985 | 0.0017119 | 0.0019564 | 0.0002445 | 0.017925 | 0.016213 | 0.00352 |  | 82609.8023 |  |  | 0 |  | 0 |  | 0 | 0 | 0 | 0 | #DIV/0! | #DIV/0! | #DIV/0! | no port overcoupled | #DIV/0! | 17934.985 | 1
[5 empty] | TE111 | 24 | 6 | 1704.7617 |  |  | direct |  | 12119.721 | 0.0013868 | 9.6737 | 9.6723 | 0.1457 | 0.14432 | 0.0035729 |  | 32809568.86 |  |  | 0 |  | 0 |  | 0 | 0 | 0 | 0 | #DIV/0! | #DIV/0! | #DIV/0! | no port overcoupled | #DIV/0! | 12119.721 | 1
[5 empty] | TE111 | 25 | 6 | 1705.0118 |  |  | direct |  | 13792.931 | 0.0013563 | 0.14311 | 0.14175 | 9.327 | 9.3257 | 0.0035734 |  | 35995720.4031 |  |  | 0 |  | 0 |  | 0 | 0 | 0 | 0 | #DIV/0! | #DIV/0! | #DIV/0! | no port overcoupled | #DIV/0! | 13792.931 | 1
[5 empty] | TE111 | 26 | 7 | 1732.3201 |  |  | direct |  | 8799.8517 | 0.0011563 | 15.7327 | 15.7315 | 0.26604 | 0.26488 | 0.0036307 |  | 38129338.8993 |  |  | 0 |  | 0 |  | 0 | 0 | 0 | 0 | #DIV/0! | #DIV/0! | #DIV/0! | no port overcoupled | #DIV/0! | 8799.8517 | 1
[5 empty] | TE111 | 27 | 7 | 1732.5892 |  |  | direct |  | 10740.15 | 0.0022228 | 0.24873 | 0.24651 | 15.4556 | 15.4534 | 0.0036312 |  | 45706687.8325 |  |  | 0 |  | 0 |  | 0 | 0 | 0 | 0 | #DIV/0! | #DIV/0! | #DIV/0! | no port overcoupled | #DIV/0! | 10740.15 | 1
[5 empty] | TM110 | 28 | 8 | 1760.3532 |  |  | direct |  | 6648.2684 | 0.0045618 | 2.6004 | 2.5958 | 0.089229 | 0.084667 | 0.0036894 |  | 4677564.3757 |  |  | 0 |  | 0 |  | 1 | 0 | 0 | #DIV/0! | #DIV/0! | #DIV/0! | #DIV/0! | HOM2 port overcoupled | #DIV/0! | #DIV/0! | #DIV/0!
[5 empty] | TM110 | 29 | 8 | 1760.6272 |  |  | direct |  | 8451.0649 | 0.0023478 | 0.078659 | 0.076312 | 2.5888 | 2.5864 | 0.00369 |  | 5923623.7333 |  |  | 0 |  | 0 |  | 1 | 0 | 0 | #DIV/0! | #DIV/0! | #DIV/0! | #DIV/0! | HOM2 port overcoupled | #DIV/0! | #DIV/0! | #DIV/0!
[5 empty] | TM110 | 30 | 9 | 1787.624 |  |  | direct |  | 3896.0666 | 0.0044438 | 1.1543 | 1.1499 | 0.04887 | 0.044426 | 0.0037466 |  | 1195762.3621 |  |  | 0 |  | 0 |  | 1 | 0 | 0 | #DIV/0! | #DIV/0! | #DIV/0! | #DIV/0! | HOM2 port overcoupled | #DIV/0! | #DIV/0! | #DIV/0!
[5 empty] | TM110 | 31 | 9 | 1787.9809 |  |  | direct |  | 4799.1393 | 0.006157 | 0.055776 | 0.049619 | 1.2569 | 1.2507 | 0.0037473 |  | 1601751.4847 |  |  | 0 |  | 0 |  | 0 | 0 | 0 | 0 | #DIV/0! | #DIV/0! | #DIV/0! | no port overcoupled | #DIV/0! | 4799.1393 | 1
[5 empty] | TM110 | 32 | 9 | 1798.5918 |  |  | direct |  | 5525.8408 | 0.0010526 | 0.77091 | 0.76986 | 0.026988 | 0.025936 | 0.0037696 |  | 1128545.0491 |  |  | 0 |  | 0 |  | 0 | 0 | 0 | 0 | #DIV/0! | #DIV/0! | #DIV/0! | no port overcoupled | #DIV/0! | 5525.8408 | 1
[5 empty] | TM110 | 33 | 9 | 1798.8743 |  |  | direct |  | 7325.652 | 0.0017456 | 0.034104 | 0.032358 | 0.70233 | 0.70058 | 0.0037702 |  | 1361276.5203 |  |  | 0 |  | 0 |  | 0 | 0 | 0 | 0 | #DIV/0! | #DIV/0! | #DIV/0! | no port overcoupled | #DIV/0! | 7325.652 | 1
[5 empty] | FPC side | 34 | 8 | 1836.8232 |  |  | direct |  | 20234.235 | 0.0012408 | 0.44291 | 0.44167 | 0.018364 | 0.017124 | 0.0038497 |  | 2321434.8674 |  |  | 0 |  | 0 |  | 0 | 0 | 0 | 0 | #DIV/0! | #DIV/0! | #DIV/0! | no port overcoupled | #DIV/0! | 20234.235 | 1
[5 empty] | HOM side | 35 | 8 | 1836.864 |  |  | direct |  | 22579.012 | 0.00083267 | 0.018417 | 0.017584 | 0.45772 | 0.45688 | 0.0038498 |  | 2679629.5362 |  |  | 0 |  | 0 |  | 0 | 0 | 0 | 0 | #DIV/0! | #DIV/0! | #DIV/0! | no port overcoupled | #DIV/0! | 22579.012 | 1
[5 empty] | TM110 | 36 | 7 | 1852.4714 |  |  | direct |  | 19557.842 | 0.0011835 | 0.32062 | 0.31943 | 0.01463 | 0.013446 | 0.0038825 |  | 1609121.228 |  |  | 0 |  | 0 |  | 0 | 0 | 0 | 0 | #DIV/0! | #DIV/0! | #DIV/0! | no port overcoupled | #DIV/0! | 19557.842 | 1
[5 empty] | TM111 | 37 | 7 | 1852.507 |  |  | direct |  | 20669.509 | 0.001265 | 0.016202 | 0.014937 | 0.33619 | 0.33493 | 0.0038826 |  | 1783048.3534 |  |  | 0 |  | 0 |  | 1 | 0 | 0 | #DIV/0! | #DIV/0! | #DIV/0! | #DIV/0! | HOM2 port overcoupled | #DIV/0! | #DIV/0! | #DIV/0!
[6 empty] | 38 |  | 1857.6546 |  |  | direct |  |  | 0.94001 | 1.2617 | 0.32172 | 2.1601 | 1.2201 | 0.0038934 |  |  |  |  | 0 |  | 1 |  | 0 | 0 | #DIV/0! | 0 | #DIV/0! | #DIV/0! | #DIV/0! | HOM1 port overcoupled | #DIV/0! | #DIV/0! | #DIV/0!
[6 empty] | 39 |  | 1858.3852 |  |  | direct |  |  | 0.99129 | 2.3427 | 1.3515 | 0.38994 | -0.60134 | 0.0038949 |  |  |  |  | 0 |  | 0 |  | 0 | 0 | 0 | 0 | #DIV/0! | #DIV/0! | #DIV/0! | no port overcoupled | #DIV/0! | 0 | #DIV/0!
[5 empty] | TM111 | 40 | 6 | 1864.8548 |  |  | direct |  | 25908.5 | 0.00083373 | 6.2396 | 6.2388 | 0.24044 | 0.2396 | 0.0039084 |  | 41355925.8541 |  |  | 0 |  | 1 |  | 0 | 0 | #DIV/0! | 0 | #DIV/0! | #DIV/0! | #DIV/0! | HOM1 port overcoupled | #DIV/0! | #DIV/0! | #DIV/0!
[5 empty] | TM111 | 41 | 6 | 1864.8786 |  |  | direct |  | 24654.426 | 0.0010207 | 0.23399 | 0.23297 | 6.4761 | 6.475 | 0.0039085 |  | 40843884.5225 |  |  | 0 |  | 0 |  | 0 | 0 | 0 | 0 | #DIV/0! | #DIV/0! | #DIV/0! | no port overcoupled | #DIV/0! | 24654.426 | 1
[5 empty] | TM111 | 42 | 5 | 1873.9185 |  |  | direct |  | 37170.518 | 0.00037198 | 8.5674 | 8.5671 | 0.36482 | 0.36445 | 0.0039274 |  | 81081367.0714 |  |  | 0 |  | 0 |  | 0 | 0 | 0 | 0 | #DIV/0! | #DIV/0! | #DIV/0! | no port overcoupled | #DIV/0! | 37170.518 | 1
[5 empty] | TM111 | 43 | 5 | 1873.9341 |  |  | direct |  | 32730.869 | 0.00080925 | 0.3216 | 0.3208 | 8.9125 | 8.9117 | 0.0039275 |  | 74268825.3778 |  |  | 0 |  | 0 |  | 0 | 0 | 0 | 0 | #DIV/0! | #DIV/0! | #DIV/0! | no port overcoupled | #DIV/0! | 32730.869 | 1
[5 empty] | TM111 | 44 | 4 | 1880.216 |  |  | direct |  | 57282.255 | 0.00018842 | 1.9119 | 1.9117 | 0.064234 | 0.064046 | 0.0039406 |  | 27789157.2508 |  |  | 0 |  | 0 |  | 0 | 0 | 0 | 0 | #DIV/0! | #DIV/0! | #DIV/0! | no port overcoupled | #DIV/0! | 57282.255 | 1
[5 empty] | TM111 | 45 | 4 | 1880.2254 |  |  | direct |  | 45327.074 | 0.0005679 | 0.062896 | 0.062328 | 1.9958 | 1.9953 | 0.0039407 |  | 22950390.2155 |  |  | 0 |  | 0 |  | 0 | 0 | 0 | 0 | #DIV/0! | #DIV/0! | #DIV/0! | no port overcoupled | #DIV/0! | 45327.074 | 1
[5 empty] | TM111 | 46 | 3 | 1884.3513 |  |  | direct |  | 71350.264 | 6.9572e-05 | 0.019544 | 0.019474 | 0.063445 | 0.063376 | 0.0039493 |  | 1144975.2989 |  |  | 0 |  | 0 |  | 0 | 0 | 0 | 0 | #DIV/0! | #DIV/0! | #DIV/0! | no port overcoupled | #DIV/0! | 71350.264 | 1
[5 empty] | TM111 | 47 | 3 | 1884.354 |  |  | direct |  | 90757.662 | 0.00027501 | 0.0514 | 0.051125 | 0.013321 | 0.013046 | 0.0039493 |  | 1174878.273 |  |  | 0 |  | 0 |  | 0 | 0 | 0 | 0 | #DIV/0! | #DIV/0! | #DIV/0! | no port overcoupled | #DIV/0! | 90757.662 | 1
[5 empty] | TM111 | 48 | 2 | 1886.8547 |  |  | direct |  | 179279.04 | 0.00039821 | 0.016401 | 0.016002 | 0.15654 | 0.15614 | 0.0039546 |  | 7078722.1319 |  |  | 0 |  | 0 |  | 0 | 0 | 0 | 0 | #DIV/0! | #DIV/0! | #DIV/0! | no port overcoupled | #DIV/0! | 179279.04 | 1
[5 empty] | TM111 | 49 | 2 | 1886.8563 |  |  | direct |  | 135002.98 | 0.00053208 | 0.17402 | 0.17349 | 0.015263 | 0.014731 | 0.0039546 |  | 5922660.0903 |  |  | 0 |  | 0 |  | 0 | 0 | 0 | 0 | #DIV/0! | #DIV/0! | #DIV/0! | no port overcoupled | #DIV/0! | 135002.98 | 1
[5 empty] | TM111 | 50 | 1 | 1888.1481 |  |  | direct |  | 493522.01 | 1.8465e-05 | 0.006186 | 0.0061676 | 3.428e-06 | -1.5037e-05 | 0.0039573 |  | 769176.5774 |  |  | 0 |  | 0 |  | 0 | 0 | 0 | 0 | #DIV/0! | #DIV/0! | #DIV/0! | no port overcoupled | #DIV/0! | 493522.01 | 1
[5 empty] | TM111 | 51 | 1 | 1888.1535 |  |  | direct |  | 604054.06 | 7.3227e-05 | 3.1806e-05 | -4.1421e-05 | 0.0052031 | 0.0051299 | 0.0039573 |  | 783050.4061 |  |  | 0 |  | 0 |  | 0 | 0 | 0 | 0 | #DIV/0! | #DIV/0! | #DIV/0! | no port overcoupled | #DIV/0! | 604054.06 | 1
[5 empty] | tube | 52 |  | 2285.7312 |  |  | direct |  |  | 0.023556 | 0.11472 | 0.09116 | 0.026284 | 0.0027286 | 0.0047905 |  |  |  |  | 0 |  | 0 |  | 0 | 0 | 0 | 0 | #DIV/0! | #DIV/0! | #DIV/0! | no port overcoupled | #DIV/0! | 0 | #DIV/0!
[5 empty] | TE211 one cell | 53 |  | 2286.5144 |  |  | direct |  | 150069.65 | 0.00014954 | 0.024826 | 0.024677 | 0.033574 | 0.033425 | 0.0047922 |  |  |  |  | 0 |  | 0 |  | 0 | 0 | 0 | 0 | #DIV/0! | #DIV/0! | #DIV/0! | no port overcoupled | #DIV/0! | 150069.65 | 1
[5 empty] | TE211 one cell | 54 |  | 2286.5504 |  |  | direct |  | 1734936.9 | 0.00016993 | 0.0061656 | 0.0059956 | 0.00477 | 0.0046 | 0.0047923 |  |  |  |  | 0 |  | 0 |  | 0 | 0 | 0 | 0 | #DIV/0! | #DIV/0! | #DIV/0! | no port overcoupled | #DIV/0! | 1734936.9 | 1
[5 empty] | TE211 | 55 | 1 | 2297.7349 |  |  | direct |  | 6126351.5 | 3.6944e-05 | 0.0041549 | 0.004118 | 0.0049446 | 0.0049076 | 0.0048157 |  |  |  |  | 0 |  | 0 |  | 0 | 0 | 0 | 0 | #DIV/0! | #DIV/0! | #DIV/0! | no port overcoupled | #DIV/0! | 6126351.5 | 1
[5 empty] | TE211 | 56 | 2 | 2297.7402 |  |  | direct |  | 5914634.5 | 2.6516e-05 | 0.017109 | 0.017083 | 0.024142 | 0.024115 | 0.0048157 |  |  |  |  | 0 |  | 0 |  | 0 | 0 | 0 | 0 | #DIV/0! | #DIV/0! | #DIV/0! | no port overcoupled | #DIV/0! | 5914634.5 | 1
[5 empty] | TE211 | 57 | 3 | 2299.531 |  |  | direct |  | 2231754 | 2.6472e-05 | 0.077046 | 0.07702 | 0.093284 | 0.093258 | 0.0048195 |  |  |  |  | 0 |  | 0 |  | 0 | 0 | 0 | 0 | #DIV/0! | #DIV/0! | #DIV/0! | no port overcoupled | #DIV/0! | 2231754 | 1
[5 empty] | TE211 | 58 | 3 | 2299.5403 |  |  | direct |  | 1596580.2 | 4.3505e-05 | 0.048984 | 0.04894 | 0.041426 | 0.041382 | 0.0048195 |  |  |  |  | 0 |  | 0 |  | 0 | 0 | 0 | 0 | #DIV/0! | #DIV/0! | #DIV/0! | no port overcoupled | #DIV/0! | 1596580.2 | 1
[5 empty] | TE211 | 59 | 4 | 2302.3225 |  |  | direct |  | 1377288.3 | 8.7374e-05 | 0.041457 | 0.04137 | 0.033901 | 0.033813 | 0.0048253 |  |  |  |  | 0 |  | 0 |  | 0 | 0 | 0 | 0 | #DIV/0! | #DIV/0! | #DIV/0! | no port overcoupled | #DIV/0! | 1377288.3 | 1
[5 empty] | TE211 | 60 | 4 | 2302.3358 |  |  | direct |  | 1065016.5 | 7.3614e-05 | 0.024783 | 0.024709 | 0.027551 | 0.027477 | 0.0048253 |  |  |  |  | 0 |  | 0 |  | 0 | 0 | 0 | 0 | #DIV/0! | #DIV/0! | #DIV/0! | no port overcoupled | #DIV/0! | 1065016.5 | 1
[5 empty] | tube | 61 |  | 2305.5621 |  |  | direct |  |  | 0.099111 | 0.69274 | 0.59362 | 0.25628 | 0.15716 | 0.0048321 |  |  |  |  | 0 |  | 0 |  | 0 | 0 | 0 | 0 | #DIV/0! | #DIV/0! | #DIV/0! | no port overcoupled | #DIV/0! | 0 | #DIV/0!
[5 empty] | TE211 | 62 | 5 | 2305.837 |  |  | direct |  | 1111028 | 7.3214e-05 | 0.00029723 | 0.00022402 | 8.9997e-05 | 1.6782e-05 | 0.0048327 |  |  |  |  | 0 |  | 0 |  | 0 | 0 | 0 | 0 | #DIV/0! | #DIV/0! | #DIV/0! | no port overcoupled | #DIV/0! | 1111028 | 1
[5 empty] | TE211 | 63 | 5 | 2305.8424 |  |  | direct |  | 1191497 | 1.9356e-05 | 0.00012495 | 0.0001056 | 0.0002181 | 0.00019875 | 0.0048327 |  |  |  |  | 0 |  | 0 |  | 0 | 0 | 0 | 0 | #DIV/0! | #DIV/0! | #DIV/0! | no port overcoupled | #DIV/0! | 1191497 | 1
[5 empty] | TE211 | 64 | 6 | 2309.7475 |  |  | direct |  | 1592382.8 | 0.00011311 | 0.0030426 | 0.0029295 | 0.0034764 | 0.0033633 | 0.0048409 |  |  |  |  | 0 |  | 0 |  | 0 | 0 | 0 | 0 | #DIV/0! | #DIV/0! | #DIV/0! | no port overcoupled | #DIV/0! | 1592382.8 | 1
[5 empty] | TE211 | 65 | 6 | 2309.7495 |  |  | direct |  | 420579.6 | 0.00015398 | 0.00037316 | 0.00021918 | 0.00072777 | 0.00057379 | 0.0048409 |  |  |  |  | 0 |  | 0 |  | 0 | 0 | 0 | 0 | #DIV/0! | #DIV/0! | #DIV/0! | no port overcoupled | #DIV/0! | 420579.6 | 1
[5 empty] | TE211 | 66 | 7 | 2313.5833 |  |  | direct |  | 1292246.5 | 0.00010111 | 8.359e-05 | -1.7519e-05 | 2.2148e-05 | -7.8961e-05 | 0.0048489 |  |  |  |  | 0 |  | 0 |  | 0 | 0 | 0 | 0 | #DIV/0! | #DIV/0! | #DIV/0! | no port overcoupled | #DIV/0! | 1292246.5 | 1
[5 empty] | TE211 | 67 | 7 | 2313.5909 |  |  | direct |  | 910083.3 | 2.74e-06 | 5.2918e-05 | 5.0178e-05 | 0.00022602 | 0.00022328 | 0.0048489 |  |  |  |  | 0 |  | 0 |  | 0 | 0 | 0 | 0 | #DIV/0! | #DIV/0! | #DIV/0! | no port overcoupled | #DIV/0! | 910083.3 | 1
[5 empty] | TE211 | 68 | 8 | 2316.8733 |  |  | direct |  | 3086164.1 | 0.00046791 | 0.0006426 | 0.00017469 | 0.0010993 | 0.00063143 | 0.0048558 |  |  |  |  | 0 |  | 0 |  | 0 | 0 | 0 | 0 | #DIV/0! | #DIV/0! | #DIV/0! | no port overcoupled | #DIV/0! | 3086164.1 | 1
[5 empty] | TE211 | 69 | 8 | 2316.8757 |  |  | direct |  | 1815923.5 | 0.00089824 | 3.2525e-05 | -0.00086572 | 0.00025957 | -0.00063867 | 0.0048558 |  |  |  |  | 0 |  | 0 |  | 0 | 0 | 0 | 0 | #DIV/0! | #DIV/0! | #DIV/0! | no port overcoupled | #DIV/0! | 1815923.5 | 1
[5 empty] | TE211 | 70 | 9 | 2319.102 |  |  | direct |  | 20669745 | 0.0018257 | 0.00010154 | -0.0017241 | 0.00014435 | -0.0016813 | 0.0048605 |  |  |  |  | 0 |  | 0 |  | 0 | 0 | 0 | 0 | #DIV/0! | #DIV/0! | #DIV/0! | no port overcoupled | #DIV/0! | 20669745 | 1
[5 empty] | TE211 | 71 | 9 | 2319.1042 |  |  | direct |  | 5645429.1 | 5.8609e-05 | 8.9499e-05 | 3.089e-05 | 0.00096387 | 0.00090526 | 0.0048605 |  |  |  |  | 0 |  | 0 |  | 0 | 0 | 0 | 0 | #DIV/0! | #DIV/0! | #DIV/0! | no port overcoupled | #DIV/0! | 5645429.1 | 1
[5 empty] | TM011 | 72 | 9 | 2380.886 |  |  | direct |  | 423153.26 | 0.20585 |  |  |  |  | 0.00499 | 87105.0957 |  |  |  | 0 |  | 0 |  | 0 | 0 | 0 | 0 | #DIV/0! | #DIV/0! | #DIV/0! | no port overcoupled | #DIV/0! | 423153.26 | 1
[5 empty] | TM011 | 73 | 8 | 2385.5226 |  |  | direct |  | 128844.72 | 0.44518 |  |  |  |  | 0.0049997 | 57358.6698 |  |  |  | 0 |  | 0 |  | 0 | 0 | 0 | 0 | #DIV/0! | #DIV/0! | #DIV/0! | no port overcoupled | #DIV/0! | 128844.72 | 1
[5 empty] | TM011 | 74 | 7 | 2393.093 |  |  | direct |  | 73902.008 | 1.433 |  |  |  |  | 0.0050156 | 105898.7692 |  |  |  | 0 |  | 0 |  | 0 | 0 | 0 | 0 | #DIV/0! | #DIV/0! | #DIV/0! | no port overcoupled | #DIV/0! | 73902.008 | 1
[5 empty] | right tube | 75 |  | 2398.6541 |  |  | direct |  |  | 0.014221 |  |  |  |  | 0.0050272 |  |  |  |  | 0 |  | 0 |  | 0 | 0 | 0 | 0 | #DIV/0! | #DIV/0! | #DIV/0! | no port overcoupled | #DIV/0! | 0 | #DIV/0!
[5 empty] | TM011 | 76 | 6 | 2403.2286 |  |  | direct |  | 54323.582 | 1.5957 |  |  |  |  | 0.0050368 | 86685.0416 |  |  |  | 0 |  | 0 |  | 0 | 0 | 0 | 0 | #DIV/0! | #DIV/0! | #DIV/0! | no port overcoupled | #DIV/0! | 54323.582 | 1
[5 empty] | right tube | 77 |  | 2407.1474 |  |  | direct |  |  | 0.021418 |  |  |  |  | 0.005045 |  |  |  |  | 0 |  | 0 |  | 0 | 0 | 0 | 0 | #DIV/0! | #DIV/0! | #DIV/0! | no port overcoupled | #DIV/0! | 0 | #DIV/0!
[5 empty] | TM011 | 78 | 5 | 2415.1674 |  |  | direct |  | 45028.883 | 3.8245 |  |  |  |  | 0.0050618 | 172213.3323 |  |  |  | 0 |  | 0 |  | 0 | 0 | 0 | 0 | #DIV/0! | #DIV/0! | #DIV/0! | no port overcoupled | #DIV/0! | 45028.883 | 1
[5 empty] | left tube | 79 |  | 2418.9989 |  |  | direct |  |  | 0.00068235 |  |  |  |  | 0.0050698 |  |  |  |  | 0 |  | 0 |  | 0 | 0 | 0 | 0 | #DIV/0! | #DIV/0! | #DIV/0! | no port overcoupled | #DIV/0! | 0 | #DIV/0!
[5 empty] | TM011 | 80 | 4 | 2427.8898 |  |  | direct |  | 41322.321 | 7.253 |  |  |  |  | 0.0050885 | 299710.8645 |  |  |  | 0 |  | 0 |  | 0 | 0 | 0 | 0 | #DIV/0! | #DIV/0! | #DIV/0! | no port overcoupled | #DIV/0! | 41322.321 | 1
[5 empty] | right tube | 81 |  | 2428.4272 |  |  | direct |  |  | 0.1527 |  |  |  |  | 0.0050896 |  |  |  |  | 0 |  | 0 |  | 0 | 0 | 0 | 0 | #DIV/0! | #DIV/0! | #DIV/0! | no port overcoupled | #DIV/0! | 0 | #DIV/0!
[5 empty] | TM011 | 82 | 3 | 2439.9838 |  |  | direct |  | 43161.072 | 9.3185 |  |  |  |  | 0.0051138 | 402194.6712 |  |  |  | 0 |  | 0 |  | 0 | 0 | 0 | 0 | #DIV/0! | #DIV/0! | #DIV/0! | no port overcoupled | #DIV/0! | 43161.072 | 1
[5 empty] | TM011 | 83 | 2 | 2449.8701 |  |  | direct |  | 57440.095 | 134.3276 |  |  |  |  | 0.0051345 | 7715788.9563 |  |  |  | 0 |  | 0 |  | 0 | 0 | 0 | 0 | #DIV/0! | #DIV/0! | #DIV/0! | no port overcoupled | #DIV/0! | 57440.095 | 1
[5 empty] | TM011 tilted left | 84 | 1 | 2456.2217 |  |  | direct |  | 148773.83 | 161.2441 |  |  |  |  | 0.0051479 | 23988896.3709 |  |  |  | 0 |  | 0 |  | 0 | 0 | 0 | 0 | #DIV/0! | #DIV/0! | #DIV/0! | no port overcoupled | #DIV/0! | 148773.83 | 1
[5 empty] | TM210 | 85 | 9 | 2470.5991 |  |  | direct |  | 3774734.9 | 0.00049882 |  | -0.00049882 |  | -0.00049882 | 0.005178 |  |  |  |  | 0 |  | 0 |  | 0 | 0 | 0 | 0 | #DIV/0! | #DIV/0! | #DIV/0! | no port overcoupled | #DIV/0! | 3774734.9 | 1
[5 empty] | TM210 | 86 | 9 | 2470.6237 |  |  | direct |  | 3241224.9 | 0.00022541 | 0.00018012 | -4.5294e-05 | 0.0012419 | 0.0010165 | 0.005178 |  |  |  |  | 0 |  | 0 |  | 0 | 0 | 0 | 0 | #DIV/0! | #DIV/0! | #DIV/0! | no port overcoupled | #DIV/0! | 3241224.9 | 1
[5 empty] | TM210 | 87 | 8 | 2471.4999 |  |  | direct |  | 2652629.9 | 0.00097638 | 0.0037524 | 0.002776 | 0.0015419 | 0.00056548 | 0.0051799 |  |  |  |  | 0 |  | 0 |  | 0 | 0 | 0 | 0 | #DIV/0! | #DIV/0! | #DIV/0! | no port overcoupled | #DIV/0! | 2652629.9 | 1
[5 empty] | TM210 | 88 | 8 | 2471.513 |  |  | direct |  | 1627253.7 | 0.00099289 | 0.0056162 | 0.0046233 | 0.00071079 | -0.0002821 | 0.0051799 |  |  |  |  | 0 |  | 0 |  | 0 | 0 | 0 | 0 | #DIV/0! | #DIV/0! | #DIV/0! | no port overcoupled | #DIV/0! | 1627253.7 | 1
[5 empty] | TM210 | 89 | 7 | 2473.5506 |  |  | direct |  | 2016364.5 | 0.00026505 | 1.3437e-05 | -0.00025161 | 0.00018004 | -8.5004e-05 | 0.0051842 |  |  |  |  | 0 |  | 0 |  | 0 | 0 | 0 | 0 | #DIV/0! | #DIV/0! | #DIV/0! | no port overcoupled | #DIV/0! | 2016364.5 | 1
[5 empty] | TM210 | 90 | 7 | 2473.5743 |  |  | direct |  | 2018011 | 0.0024804 | 0.00076643 | -0.001714 | 0.00041127 | -0.0020691 | 0.0051842 |  |  |  |  | 0 |  | 0 |  | 0 | 0 | 0 | 0 | #DIV/0! | #DIV/0! | #DIV/0! | no port overcoupled | #DIV/0! | 2018011 | 1
[5 empty] | TM111 dipole H propagating | 91 | 9 | 2474.7437 |  |  | direct |  | 3640.5058 | 0.0037976 | 0.018441 | 0.014644 | 0.0059702 | 0.0021725 | 0.0051867 |  | 10278.3351 |  |  | 0 |  | 0 |  | 0 | 0 | 0 | 0 | #DIV/0! | #DIV/0! | #DIV/0! | no port overcoupled | #DIV/0! | 3640.5058 | 1
[5 empty] | dipole V propagating | 92 | 9 | 2474.8792 |  |  | direct |  | 2838.1548 | 0.014467 | 0.0082739 | -0.0061926 | 0.03966 | 0.025193 | 0.005187 |  | 13785.1349 |  |  | 0 |  | 0 |  | 0 | 0 | 0 | 0 | #DIV/0! | #DIV/0! | #DIV/0! | no port overcoupled | #DIV/0! | 2838.1548 | 1
[5 empty] | TM210 | 93 | 6 | 2476.5408 |  |  | direct |  | 2284547.1 | 0.00016926 | 0.0028672 | 0.0026979 | 0.0013065 | 0.0011372 | 0.0051904 |  |  |  |  | 0 |  | 0 |  | 0 | 0 | 0 | 0 | #DIV/0! | #DIV/0! | #DIV/0! | no port overcoupled | #DIV/0! | 2284547.1 | 1
[5 empty] | TM210 | 94 | 6 | 2476.566 |  |  | direct |  | 1152398.7 | 0.0013362 | 0.001724 | 0.00038784 | 0.0052754 | 0.0039392 | 0.0051905 |  |  |  |  | 0 |  | 0 |  | 0 | 0 | 0 | 0 | #DIV/0! | #DIV/0! | #DIV/0! | no port overcoupled | #DIV/0! | 1152398.7 | 1
[5 empty] | TM210 | 95 | 5 | 2480.0126 |  |  | direct |  | 3794312.6 | 0.00018213 | 2.0146e-05 | -0.00016199 | 0.00011905 | -6.3079e-05 | 0.0051977 |  |  |  |  | 0 |  | 0 |  | 0 | 0 | 0 | 0 | #DIV/0! | #DIV/0! | #DIV/0! | no port overcoupled | #DIV/0! | 3794312.6 | 1
[5 empty] | TM210 | 96 | 5 | 2480.0356 |  |  | direct |  | 2280586.1 | 0.00067081 | 0.00056883 | -0.00010198 | 0.00068687 | 1.6052e-05 | 0.0051978 |  |  |  |  | 0 |  | 0 |  | 0 | 0 | 0 | 0 | #DIV/0! | #DIV/0! | #DIV/0! | no port overcoupled | #DIV/0! | 2280586.1 | 1
[5 empty] | TM210 | 97 | 4 | 2483.4854 |  |  | direct |  | 4605320.3 | 5.3729e-05 | 0.0062015 | 0.0061478 | 0.0041742 | 0.0041205 | 0.005205 |  |  |  |  | 0 |  | 0 |  | 0 | 0 | 0 | 0 | #DIV/0! | #DIV/0! | #DIV/0! | no port overcoupled | #DIV/0! | 4605320.3 | 1
[5 empty] | TM210 | 98 | 4 | 2483.5058 |  |  | direct |  | 3505373.8 | 0.00026735 | 0.015906 | 0.015639 | 0.016667 | 0.016399 | 0.005205 |  |  |  |  | 0 |  | 0 |  | 0 | 0 | 0 | 0 | #DIV/0! | #DIV/0! | #DIV/0! | no port overcoupled | #DIV/0! | 3505373.8 | 1
[5 empty] | TE011 right cell only | 99 |  | 2485.7866 |  |  | direct |  | 23507807 | 2.9727e-05 | 7.9911e-06 | -2.1736e-05 | 2.2551e-05 | -7.1757e-06 | 0.0052098 | 698.8174 |  |  |  | 0 |  | 0 |  | 0 | 0 | 0 | 0 | #DIV/0! | #DIV/0! | #DIV/0! | no port overcoupled | #DIV/0! | 23507807 | 1
[5 empty] | TM210 | 100 | 3 | 2486.5781 |  |  | direct |  | 6024261.6 | 0.00040116 | 0.0002255 | -0.00017566 | 0.00043184 | 3.0673e-05 | 0.0052115 |  |  |  |  | 0 |  | 0 |  | 0 | 0 | 0 | 0 | #DIV/0! | #DIV/0! | #DIV/0! | no port overcoupled | #DIV/0! | 6024261.6 | 1
[5 empty] | TM210 | 101 | 3 | 2486.6003 |  |  | direct |  | 4794529.7 | 0.00070061 | 0.0029007 | 0.0022001 | 0.0027365 | 0.0020359 | 0.0052115 |  |  |  |  | 0 |  | 0 |  | 0 | 0 | 0 | 0 | #DIV/0! | #DIV/0! | #DIV/0! | no port overcoupled | #DIV/0! | 4794529.7 | 1
[5 empty] | dipole V propagating | 102 | 8 | 2487.3984 |  |  | direct |  | 1153.5725 | 0.010467 | 0.068955 | 0.058488 | 0.010855 | 0.00038868 | 0.0052132 |  | 12942.186 |  |  | 0 |  | 0 |  | 0 | 0 | 0 | 0 | #DIV/0! | #DIV/0! | #DIV/0! | no port overcoupled | #DIV/0! | 1153.5725 | 1
[5 empty] | dipole H propagating | 103 | 8 | 2487.9643 |  |  | direct |  | 918.799 | 0.0066127 | 0.0059535 | -0.00065919 | 0.048268 | 0.041655 | 0.0052144 |  | 7339.8458 |  |  | 0 |  | 0 |  | 0 | 0 | 0 | 0 | #DIV/0! | #DIV/0! | #DIV/0! | no port overcoupled | #DIV/0! | 918.799 | 1
[5 empty] | TM210 | 104 | 2 | 2488.9899 |  |  | direct |  | 8919508.4 | 2.5503e-05 | 0.025403 | 0.025378 | 0.036356 | 0.036331 | 0.0052165 |  |  |  |  | 0 |  | 0 |  | 0 | 0 | 0 | 0 | #DIV/0! | #DIV/0! | #DIV/0! | no port overcoupled | #DIV/0! | 8919508.4 | 1
[5 empty] | TM210 | 105 | 2 | 2489.0152 |  |  | direct |  | 9907039.7 | 9.5948e-06 | 0.0338 | 0.03379 | 0.038709 | 0.038699 | 0.0052166 |  |  |  |  | 0 |  | 0 |  | 0 | 0 | 0 | 0 | #DIV/0! | #DIV/0! | #DIV/0! | no port overcoupled | #DIV/0! | 9907039.7 | 1
[5 empty] | TM210 | 106 | 1 | 2490.5077 |  |  | direct |  | 34567991 | 0.001378 | 0.083615 | 0.082237 | 0.079093 | 0.077715 | 0.0052197 |  |  |  |  | 0 |  | 0 |  | 0 | 0 | 0 | 0 | #DIV/0! | #DIV/0! | #DIV/0! | no port overcoupled | #DIV/0! | 34567991 | 1
[5 empty] | TM210 | 107 | 1 | 2490.5428 |  |  | direct |  | 21246966 | 0.000304 | 0.083248 | 0.082944 | 0.092086 | 0.091782 | 0.0052198 |  |  |  |  | 0 |  | 0 |  | 0 | 0 | 0 | 0 | #DIV/0! | #DIV/0! | #DIV/0! | no port overcoupled | #DIV/0! | 21246966 | 1
[5 empty] | TE011 | 108 | 1 | 2497.5095 |  |  | direct |  | 407187020 | 6.0455e-06 |  |  |  |  | 0.0052344 | 2461.6385 |  |  |  | 0 |  | 0 |  | 0 | 0 | 0 | 0 | #DIV/0! | #DIV/0! | #DIV/0! | no port overcoupled | #DIV/0! | 407187020 | 1
[5 empty] | TE011 | 109 | 2 | 2498.0617 |  |  | direct |  | 257663860 | 4.6102e-06 |  |  |  |  | 0.0052356 | 1187.8943 |  |  |  | 0 |  | 0 |  | 0 | 0 | 0 | 0 | #DIV/0! | #DIV/0! | #DIV/0! | no port overcoupled | #DIV/0! | 257663860 | 1
[5 empty] | TE011 | 110 | 3 | 2498.9228 |  |  | direct |  | 302929040 | 8.7811e-06 |  |  |  |  | 0.0052374 | 2660.0621 |  |  |  | 0 |  | 0 |  | 0 | 0 | 0 | 0 | #DIV/0! | #DIV/0! | #DIV/0! | no port overcoupled | #DIV/0! | 302929040 | 1
[5 empty] | TE011 | 111 | 4 | 2499.9303 |  |  | direct |  | 80541760 | 5.1598e-05 |  |  |  |  | 0.0052395 | 4155.7583 |  |  |  | 0 |  | 0 |  | 0 | 0 | 0 | 0 | #DIV/0! | #DIV/0! | #DIV/0! | no port overcoupled | #DIV/0! | 80541760 | 1
[5 empty] | TE011 | 112 | 5 | 2500.9615 |  |  | direct |  | 129869800 | 3.7687e-06 |  |  |  |  | 0.0052416 | 489.4419 |  |  |  | 0 |  | 0 |  | 0 | 0 | 0 | 0 | #DIV/0! | #DIV/0! | #DIV/0! | no port overcoupled | #DIV/0! | 129869800 | 1
[5 empty] | TE011 | 113 | 6 | 2501.8948 |  |  | direct |  | 120742880 | 4.7399e-05 |  |  |  |  | 0.0052436 | 5723.104 |  |  |  | 0 |  | 0 |  | 0 | 0 | 0 | 0 | #DIV/0! | #DIV/0! | #DIV/0! | no port overcoupled | #DIV/0! | 120742880 | 1
[5 empty] | TE011 | 114 | 7 | 2502.5819 |  |  | direct |  | 48409413 | 9.9596e-05 |  |  |  |  | 0.005245 | 4821.3998 |  |  |  | 0 |  | 0 |  | 0 | 0 | 0 | 0 | #DIV/0! | #DIV/0! | #DIV/0! | no port overcoupled | #DIV/0! | 48409413 | 1
[5 empty] | TE011 (tilted FPC) | 115 | 9 (tilted FPC) | 2503.0298 |  |  | direct |  | 32607197 | 1.1405e-05 |  |  |  |  | 0.005246 | 371.8875 |  |  |  | 0 |  | 0 |  | 0 | 0 | 0 | 0 | #DIV/0! | #DIV/0! | #DIV/0! | no port overcoupled | #DIV/0! | 32607197 | 1
[5 empty] | dipole V | 116 | 7 | 2505.2668 |  |  | direct |  | 729.9689 | 0.0036304 | 0.15131 | 0.14768 | 0.007923 | 0.0042927 | 0.0052507 |  | 20531.031 |  |  | 0 |  | 0 |  | 0 | 0 | 0 | 0 | #DIV/0! | #DIV/0! | #DIV/0! | no port overcoupled | #DIV/0! | 729.9689 | 1
[5 empty] | dipole H | 117 | 7 | 2506.1764 |  |  | direct |  | 598.5213 | 0.016726 | 0.018254 | 0.0015286 | 0.19741 | 0.18068 | 0.0052526 |  | 20588.4948 |  |  | 0 |  | 0 |  | 0 | 0 | 0 | 0 | #DIV/0! | #DIV/0! | #DIV/0! | no port overcoupled | #DIV/0! | 598.5213 | 1
[5 empty] | dipole V | 118 | 6 | 2524.8923 |  |  | direct |  | 646.1454 | 0.017659 | 0.039132 | 0.021473 | 0.016626 | -0.001033 | 0.0052918 |  | 2621.9528 |  |  | 0 |  | 0 |  | 0 | 0 | 0 | 0 | #DIV/0! | #DIV/0! | #DIV/0! | no port overcoupled | #DIV/0! | 646.1454 | 1
[5 empty] | dipole H | 119 | 6 | 2525.9136 |  |  | direct |  | 544.2224 | 0.0089724 | 0.015685 | 0.0067131 | 0.012278 | 0.0033053 | 0.0052939 |  | 690.1149 |  |  | 0 |  | 0 |  | 0 | 0 | 0 | 0 | #DIV/0! | #DIV/0! | #DIV/0! | no port overcoupled | #DIV/0! | 544.2224 | 1
[5 empty] | dipole V | 120 | 5 | 2543.3264 |  |  | direct |  | 733.6639 | 0.0027545 | 0.28569 | 0.28294 | 0.0034122 | 0.00065769 | 0.0053304 |  | 38943.0089 |  |  | 0 |  | 0 |  | 0 | 0 | 0 | 0 | #DIV/0! | #DIV/0! | #DIV/0! | no port overcoupled | #DIV/0! | 733.6639 | 1
[5 empty] | dipole H | 121 | 5 | 2544.1767 |  |  | direct |  | 628.7281 | 0.0054402 | 0.011561 | 0.006121 | 0.23426 | 0.22882 | 0.0053322 |  | 26980.4175 |  |  | 0 |  | 0 |  | 0 | 0 | 0 | 0 | #DIV/0! | #DIV/0! | #DIV/0! | no port overcoupled | #DIV/0! | 628.7281 | 1
[5 empty] | dipole V | 122 | 4 | 2558.5358 |  |  | direct |  | 1066.1851 | 0.0040226 | 1.1563 | 1.1523 | 0.0028781 | -0.0011445 | 0.0053623 |  | 229116.5319 |  |  | 0 |  | 0 |  | 0 | 0 | 0 | 0 | #DIV/0! | #DIV/0! | #DIV/0! | no port overcoupled | #DIV/0! | 1066.1851 | 1
[5 empty] | dipole H | 123 | 4 | 2559.1089 |  |  | direct |  | 916.0304 | 0.0067721 | 0.005689 | -0.0010831 | 1.0278 | 1.021 | 0.0053635 |  | 174380.4588 |  |  | 0 |  | 0 |  | 0 | 0 | 0 | 0 | #DIV/0! | #DIV/0! | #DIV/0! | no port overcoupled | #DIV/0! | 916.0304 | 1
[5 empty] | dipole | 124 | 3 | 2569.536 |  |  | direct |  | 2128.5945 | 0.00049799 | 0.42633 | 0.42584 | 0.0054601 | 0.0049621 | 0.0053853 |  | 168314.3057 |  |  | 0 |  | 0 |  | 0 | 0 | 0 | 0 | #DIV/0! | #DIV/0! | #DIV/0! | no port overcoupled | #DIV/0! | 2128.5945 | 1
[5 empty] | dipole | 125 | 3 | 2569.8098 |  |  | direct |  | 1803.7503 | 0.0021557 | 0.00030161 | -0.001854 | 0.31961 | 0.31746 | 0.0053859 |  | 106316.7438 |  |  | 0 |  | 0 |  | 0 | 0 | 0 | 0 | #DIV/0! | #DIV/0! | #DIV/0! | no port overcoupled | #DIV/0! | 1803.7503 | 1
[5 empty] | TM111 | 126 | 2 | 2576.1092 |  |  | direct |  | 7991.9371 | 0.0031564 | 20.1319 | 20.1287 | 0.65753 | 0.65437 | 0.0053991 |  | 29795066.4195 |  |  | 0 |  | 0 |  | 0 | 0 | 0 | 0 | #DIV/0! | #DIV/0! | #DIV/0! | no port overcoupled | #DIV/0! | 7991.9371 | 1
[5 empty] | TM111 | 127 | 2 | 2576.1501 |  |  | direct |  | 6692.0069 | 0.0010679 | 0.68787 | 0.68681 | 19.9884 | 19.9873 | 0.0053992 |  | 24773096.3197 |  |  | 0 |  | 0 |  | 0 | 0 | 0 | 0 | #DIV/0! | #DIV/0! | #DIV/0! | no port overcoupled | #DIV/0! | 6692.0069 | 1
[5 empty] | beam tube left | 128 |  | 2584.129 |  |  | direct |  |  | 0.012093 | 1.0799 | 1.0678 | 3.9358 | 3.9237 | 0.0054159 |  |  |  |  | 0 |  | 0 |  | 0 | 0 | 0 | 0 | #DIV/0! | #DIV/0! | #DIV/0! | no port overcoupled | #DIV/0! | 0 | #DIV/0!
[5 empty] | beam tube right | 129 |  | 2594.0439 |  |  | direct |  |  | 0.00073139 | 0.046596 | 0.045865 | 0.16274 | 0.16201 | 0.0054367 |  |  |  |  | 0 |  | 0 |  | 0 | 0 | 0 | 0 | #DIV/0! | #DIV/0! | #DIV/0! | no port overcoupled | #DIV/0! | 0 | #DIV/0!
[5 empty] | beam tube left | 130 |  | 2597.5856 |  |  | direct |  |  | 0.007562 | 4.4328 | 4.4252 | 1.604 | 1.5964 | 0.0054441 |  |  |  |  | 0 |  | 0 |  | 0 | 0 | 0 | 0 | #DIV/0! | #DIV/0! | #DIV/0! | no port overcoupled | #DIV/0! | 0 | #DIV/0!
[5 empty] | beam tube right | 131 |  | 2611.3016 |  |  | direct |  |  | 0.01985 | 0.3133 | 0.29345 | 0.011351 | -0.0084994 | 0.0054729 |  |  |  |  | 0 |  | 0 |  | 0 | 0 | 0 | 0 | #DIV/0! | #DIV/0! | #DIV/0! | no port overcoupled | #DIV/0! | 0 | #DIV/0!
[5 empty] | TM020 | 132 | 1 | 2673.6177 |  |  | direct |  | 159858.58 | 0.036117 |  |  |  |  | 0.0056035 | 5773.6768 |  |  |  | 0 |  | 0 |  | 0 | 0 | 0 | 0 | #DIV/0! | #DIV/0! | #DIV/0! | no port overcoupled | #DIV/0! | 159858.58 | 1
[5 empty] | TM020 | 133 | 2 | 2679.6135 |  |  | direct |  | 58221.857 | 0.97217 |  |  |  |  | 0.0056161 | 56601.3267 |  |  |  | 0 |  | 0 |  | 0 | 0 | 0 | 0 | #DIV/0! | #DIV/0! | #DIV/0! | no port overcoupled | #DIV/0! | 58221.857 | 1
[5 empty] | TM020 | 134 | 3 | 2690.1177 |  |  | direct |  | 43532.003 | 0.55434 |  |  |  |  | 0.0056381 | 24131.4713 |  |  |  | 0 |  | 0 |  | 0 | 0 | 0 | 0 | #DIV/0! | #DIV/0! | #DIV/0! | no port overcoupled | #DIV/0! | 43532.003 | 1
[5 empty] | TM020 | 135 | 4 | 2704.245 |  |  | direct |  | 43735.664 | 0.4042 |  |  |  |  | 0.0056677 | 17677.8771 |  |  |  | 0 |  | 0 |  | 0 | 0 | 0 | 0 | #DIV/0! | #DIV/0! | #DIV/0! | no port overcoupled | #DIV/0! | 43735.664 | 1
[5 empty] | TM020 | 136 | 5 | 2720.3845 |  |  | direct |  | 51358.444 | 0.65081 |  |  |  |  | 0.0057015 | 33424.3599 |  |  |  | 0 |  | 0 |  | 0 | 0 | 0 | 0 | #DIV/0! | #DIV/0! | #DIV/0! | no port overcoupled | #DIV/0! | 51358.444 | 1
[5 empty] | TM020 | 137 | 6 | 2736.7686 |  |  | direct |  | 67718.53 | 0.029637 |  |  |  |  | 0.0057358 | 2006.9884 |  |  |  | 0 |  | 0 |  | 0 | 0 | 0 | 0 | #DIV/0! | #DIV/0! | #DIV/0! | no port overcoupled | #DIV/0! | 67718.53 | 1
[5 empty] | TM020 | 138 | 7 | 2751.7539 |  |  | direct |  | 62412.264 | 0.26253 |  |  |  |  | 0.0057672 | 16384.7809 |  |  |  | 0 |  | 0 |  | 0 | 0 | 0 | 0 | #DIV/0! | #DIV/0! | #DIV/0! | no port overcoupled | #DIV/0! | 62412.264 | 1
[5 empty] | beam tube left | 139 |  | 2762.5428 |  |  | direct |  |  | 0.0054682 |  |  |  |  | 0.0057899 |  |  |  |  | 0 |  | 0 |  | 0 | 0 | 0 | 0 | #DIV/0! | #DIV/0! | #DIV/0! | no port overcoupled | #DIV/0! | 0 | #DIV/0!
[5 empty] | TM020 | 140 | 8 | 2763.8397 |  |  | direct |  | 120374.09 | 0.00050502 |  |  |  |  | 0.0057926 | 60.7916 |  |  |  | 0 |  | 0 |  | 0 | 0 | 0 | 0 | #DIV/0! | #DIV/0! | #DIV/0! | no port overcoupled | #DIV/0! | 120374.09 | 1
[5 empty] | TM020 | 141 | 9 | 2771.7003 |  |  | direct |  | 431235.13 | 0.03416 |  |  |  |  | 0.0058091 | 14731.1619 |  |  |  | 0 |  | 0 |  | 0 | 0 | 0 | 0 | #DIV/0! | #DIV/0! | #DIV/0! | no port overcoupled | #DIV/0! | 431235.13 | 1
[5 empty] | TE311 (left cell) | 142 |  | 2773.2059 |  |  | direct |  | 59150040 | 5.4193e-05 | 0.00020409 | 0.00014989 | 0.0037544 | 0.0037002 | 0.0058122 |  |  |  |  | 0 |  | 0 |  | 0 | 0 | 0 | 0 | #DIV/0! | #DIV/0! | #DIV/0! | no port overcoupled | #DIV/0! | 59150040 | 1
[5 empty] | TE311 (left cell) | 143 |  | 2773.2625 |  |  | direct |  | 68843705 | 0.0007687 | 0.00011956 | -0.00064914 | 0.00079815 | 2.9451e-05 | 0.0058123 |  |  |  |  | 0 |  | 0 |  | 0 | 0 | 0 | 0 | #DIV/0! | #DIV/0! | #DIV/0! | no port overcoupled | #DIV/0! | 68843705 | 1
[5 empty] | beam tube left | 144 |  | 2777.0356 |  |  | direct |  |  | 0.0048533 | 2.9098 | 2.905 | 8.5092 | 8.5044 | 0.0058202 |  |  |  |  | 0 |  | 0 |  | 0 | 0 | 0 | 0 | #DIV/0! | #DIV/0! | #DIV/0! | no port overcoupled | #DIV/0! | 0 | #DIV/0!
[5 empty] | TE311 | 145 | 1 | 2784.3619 |  |  | direct |  | 210916390 | 0.00044676 | 0.00059827 | 0.00015152 | 0.0012734 | 0.00082669 | 0.0058356 |  |  |  |  | 0 |  | 0 |  | 0 | 0 | 0 | 0 | #DIV/0! | #DIV/0! | #DIV/0! | no port overcoupled | #DIV/0! | 210916390 | 1
[5 empty] | TE311 | 146 | 1 | 2784.3892 |  |  | direct |  | 564175020 | 0.00011409 | 0.00047369 | 0.0003596 | 0.00043362 | 0.00031953 | 0.0058356 |  |  |  |  | 0 |  | 0 |  | 0 | 0 | 0 | 0 | #DIV/0! | #DIV/0! | #DIV/0! | no port overcoupled | #DIV/0! | 564175020 | 1
[5 empty] | TE311 | 147 | 2 | 2784.6113 |  |  | direct |  | 41473949 | 4.2886e-05 | 0.00020052 | 0.00015764 | 0.0011249 | 0.001082 | 0.0058361 |  |  |  |  | 0 |  | 0 |  | 0 | 0 | 0 | 0 | #DIV/0! | #DIV/0! | #DIV/0! | no port overcoupled | #DIV/0! | 41473949 | 1
[5 empty] | TE311 | 148 | 2 | 2784.6237 |  |  | direct |  | 1022861000 | 0.0011499 | 0.00017977 | -0.00097009 | 0.0011878 | 3.7959e-05 | 0.0058361 |  |  |  |  | 0 |  | 0 |  | 0 | 0 | 0 | 0 | #DIV/0! | #DIV/0! | #DIV/0! | no port overcoupled | #DIV/0! | 1022861000 | 1
[5 empty] | TE311 | 149 | 3 | 2784.945 |  |  | direct |  | 22791905 | 7.0986e-06 | 0.00020636 | 0.00019926 | 5.3161e-06 | -1.7825e-06 | 0.0058368 |  |  |  |  | 0 |  | 0 |  | 0 | 0 | 0 | 0 | #DIV/0! | #DIV/0! | #DIV/0! | no port overcoupled | #DIV/0! | 22791905 | 1
[5 empty] | TE311 | 150 | 3 | 2784.9581 |  |  | direct |  | 1419912500 | 3.8383e-05 | 2.6478e-05 | -1.1905e-05 | 0.0003332 | 0.00029482 | 0.0058368 |  |  |  |  | 0 |  | 0 |  | 0 | 0 | 0 | 0 | #DIV/0! | #DIV/0! | #DIV/0! | no port overcoupled | #DIV/0! | 1419912500 | 1
[5 empty] | TE311 | 151 | 4 | 2785.3704 |  |  | direct |  | 25821699 | 0.00020743 | 0.00030619 | 9.8764e-05 | 0.00013428 | -7.3147e-05 | 0.0058377 |  |  |  |  | 0 |  | 0 |  | 0 | 0 | 0 | 0 | #DIV/0! | #DIV/0! | #DIV/0! | no port overcoupled | #DIV/0! | 25821699 | 1
[5 empty] | TE311 | 152 | 4 | 2785.3845 |  |  | direct |  | 63917175 | 3.707e-05 | 3.0516e-05 | -6.5547e-06 | 5.5999e-06 | -3.147e-05 | 0.0058377 |  |  |  |  | 0 |  | 0 |  | 0 | 0 | 0 | 0 | #DIV/0! | #DIV/0! | #DIV/0! | no port overcoupled | #DIV/0! | 63917175 | 1
[5 empty] | TE311 | 153 |  | 2785.796 |  |  | direct |  | 22604899 | 0.0002709 | 7.6241e-05 | -0.00019466 | 0.00078937 | 0.00051847 | 0.0058386 |  |  |  |  | 0 |  | 0 |  | 0 | 0 | 0 | 0 | #DIV/0! | #DIV/0! | #DIV/0! | no port overcoupled | #DIV/0! | 22604899 | 1
[5 empty] | TE311 | 154 |  | 2785.8087 |  |  | direct |  | 78142104 | 0.00017577 | 3.675e-05 | -0.00013902 | 1.3822e-05 | -0.00016195 | 0.0058386 |  |  |  |  | 0 |  | 0 |  | 0 | 0 | 0 | 0 | #DIV/0! | #DIV/0! | #DIV/0! | no port overcoupled | #DIV/0! | 78142104 | 1
[5 empty] | TE121 tilted HOM | 155 | 9 | 3075.9361 |  |  | direct |  | 25955.84 | 9.3149e-05 | 0.13023 | 0.13014 | 0.062564 | 0.062471 | 0.0064467 |  | 523958.9179 |  |  | 0 |  | 0 |  | 0 | 0 | 0 | 0 | #DIV/0! | #DIV/0! | #DIV/0! | no port overcoupled | #DIV/0! | 25955.84 | 1
[5 empty] | TE121 tilted HOM | 156 | 9 | 3076.0145 |  |  | direct |  | 27218.018 | 0.00062626 | 0.066313 | 0.065687 | 0.12612 | 0.1255 | 0.0064468 |  | 529837.4772 |  |  | 0 |  | 0 |  | 0 | 0 | 0 | 0 | #DIV/0! | #DIV/0! | #DIV/0! | no port overcoupled | #DIV/0! | 27218.018 | 1
[5 empty] | TE121 | 157 | 8 | 3076.9939 |  |  | direct |  | 736282.42 | 7.7335e-05 | 0.0062911 | 0.0062137 | 0.0042869 | 0.0042096 | 0.0064489 |  | 709434.2546 |  |  | 0 |  | 0 |  | 0 | 0 | 0 | 0 | #DIV/0! | #DIV/0! | #DIV/0! | no port overcoupled | #DIV/0! | 736282.42 | 1
[5 empty] | TE121 | 158 | 8 | 3077.0519 |  |  | direct |  | 535034.28 | 5.9029e-06 | 0.0048659 | 0.00486 | 0.0086125 | 0.0086066 | 0.006449 |  | 714033.0341 |  |  | 0 |  | 0 |  | 0 | 0 | 0 | 0 | #DIV/0! | #DIV/0! | #DIV/0! | no port overcoupled | #DIV/0! | 535034.28 | 1
[5 empty] | TE121 | 159 |  | 3077.776 |  |  | direct |  | 175699.37 | 0.00020643 | 0.0098719 | 0.0096655 | 0.021281 | 0.021075 | 0.0064505 |  | 574039.1132 |  |  | 0 |  | 0 |  | 0 | 0 | 0 | 0 | #DIV/0! | #DIV/0! | #DIV/0! | no port overcoupled | #DIV/0! | 175699.37 | 1
[5 empty] | TE121 | 160 |  | 3077.7838 |  |  | direct |  | 170048.43 | 0.0011047 | 0.024067 | 0.022963 | 0.012789 | 0.011684 | 0.0064506 |  | 605339.9738 |  |  | 0 |  | 0 |  | 0 | 0 | 0 | 0 | #DIV/0! | #DIV/0! | #DIV/0! | no port overcoupled | #DIV/0! | 170048.43 | 1
[5 empty] | TE121 | 161 |  | 3079.235 |  |  | direct |  | 92248.664 | 0.0004985 | 0.10056 | 0.10006 | 0.0049788 | 0.0044803 | 0.0064536 |  | 1430331.3082 |  |  | 0 |  | 0 |  | 0 | 0 | 0 | 0 | #DIV/0! | #DIV/0! | #DIV/0! | no port overcoupled | #DIV/0! | 92248.664 | 1
[5 empty] | TE121 | 162 |  | 3079.273 |  |  | direct |  | 90515.371 | 0.00022062 | 0.0057158 | 0.0054952 | 0.11239 | 0.11217 | 0.0064537 |  | 1573213.523 |  |  | 0 |  | 0 |  | 0 | 0 | 0 | 0 | #DIV/0! | #DIV/0! | #DIV/0! | no port overcoupled | #DIV/0! | 90515.371 | 1
[5 empty] | TE121 | 163 |  | 3081.9664 |  |  | direct |  | 50819.251 | 0.00014691 | 0.90148 | 0.90133 | 0.035854 | 0.035707 | 0.0064593 |  | 7091297.0759 |  |  | 0 |  | 0 |  | 0 | 0 | 0 | 0 | #DIV/0! | #DIV/0! | #DIV/0! | no port overcoupled | #DIV/0! | 50819.251 | 1
[5 empty] | TE121 | 164 |  | 3081.9962 |  |  | direct |  | 46330.664 | 0.00084984 | 0.033061 | 0.032211 | 0.93699 | 0.93614 | 0.0064594 |  | 6714558.1267 |  |  | 0 |  | 0 |  | 0 | 0 | 0 | 0 | #DIV/0! | #DIV/0! | #DIV/0! | no port overcoupled | #DIV/0! | 46330.664 | 1

## GUIDE_Acceptance_Criteria
Q-Acceptance Criteria for HOMs (F. Marhauser)
based on 3D MWS Simulation
scaling factor (do not delete)
0.99951
impedance thresholds LCLS-II
[10 empty] | monopole modes | not defined | Ohm
calculated | scaled to VTA target: 1300.250 MHz, actual mode frequencies can vary due to fabrication tolerances | [8 empty] | dipole modes | not defined | Ohm/m
frequency (GHz) | frequency scaled to VTA target (GHz) | Column5 | mode nomenclature | phase advance (in p/9) | Q loaded | allowable Q | DESY allowable Q | allowable monopole impedance (Ohm) | allowable dipole impedance (Ohm/m) | quadrupole modes | not defined
1.2774 | 1276.7279 | monopole | TM010 | 1 | 30913707000 | 30913707000 |  | 17772264.4959
1.2794 | 1278.794 | monopole | TM010 | 2 | 10352711000 | 10352711000 |  | 2619753.7256
1.2826 | 1281.9743 | monopole | TM010 | 3 | 7928496700 | 7928496700 |  | 80065892.211
1.2865 | 1285.8992 | monopole | TM010 | 4 | 11535765000 | 11535765000 |  | 3780444.2652
1.2907 | 1290.1047 | monopole | TM010 | 5 | 78131226000 | 78131226000 |  | 1816699766.3543
1.2947 | 1294.0864 | monopole | TM010 | 6 | 45372025000 | 45372025000 |  | 382499042.7935
1.298 | 1297.3544 | monopole | TM010 | 7 | 47786822000 | 47786822000 |  | 249243022.5283
1.3001 | 1299.494 | monopole | TM010 | 8 | 9802399700 | 9802399700 |  | 1706755116.2852
1.3009 | 1300.25 | monopole | TM010 | 9 | 14079933000 | 14079933000 |  | 1.4265e+13 |  | accelerating mode
not of interest
not of interest
not of interest
not of interest
1.621 | 1620.1614 | dipole | TE111 H | 1 | 205888.96 | 205888.96 |  |  | 310114.9996
1.621 | 1620.1698 | dipole | TE111 45 more V | 1 | 368992.8 | 368992.8 |  |  | 1320456.6022
1.6282 | 1627.4287 | dipole | TE111 V | 2 | 113905.04 | 113905.04 |  |  | 4554187.3225
1.6282 | 1627.4498 | dipole | TE111 | 2 | 66279.524 | 66279.524 |  |  | 2689381.1774
1.6407 | 1639.8784 | dipole | TE111 | 3 | 52635.593 | 52635.593 |  |  | 686015.1274
1.6407 | 1639.9328 | dipole | TE111 | 3 | 35557.88 | 35557.88 |  |  | 272433.4231
1.6582 | 1657.3711 | dipole | TE111 | 4 | 28938.863 | 28938.863 |  |  | 6970743.1735
1.6583 | 1657.4921 | dipole | TE111 | 4 | 24066.031 | 24066.031 |  |  | 5170292.1014
1.6801 | 1679.3283 | dipole | TE111 | 5 | 17885.68 | 17885.68 |  |  | 39885.9237
1.6803 | 1679.5172 | dipole | TE111 | 5 | 17934.985 | 17934.985 |  |  | 82609.8023
1.7056 | 1704.7617 | dipole | TE111 | 6 | 12119.721 | 12119.721 |  |  | 32809568.86 | mode of special interest (need careful attention)
1.7058 | 1705.0118 | dipole | TE111 | 6 | 13792.931 | 13792.931 |  |  | 35995720.4031 | mode of special interest (need careful attention)
1.7332 | 1732.3201 | dipole | TE111 | 7 | 8799.8517 | 8799.8517 |  |  | 38129338.8993 | mode of special interest (need careful attention)
1.7334 | 1732.5892 | dipole | TE111 | 7 | 10740.15 | 10740.15 |  |  | 45706687.8325 | mode of special interest (need careful attention)
1.7612 | 1760.3532 | dipole | TE111 | 8 | 6648.2684 | 6648.2684 |  |  | 4677564.3757
1.7615 | 1760.6272 | dipole | TE111 | 8 | 8451.0649 | 8451.0649 |  |  | 5923623.7333
1.7885 | 1787.624 | dipole | TE111 | 9 | 3896.0666 | 3896.0666 |  |  | 1195762.3621
1.7889 | 1787.9809 | dipole | TE111 | 9 | 4799.1393 | 4799.1393 |  |  | 1601751.4847
1.7995 | 1798.5918 | dipole | TM110 | 9 | 5525.8408 | 5525.8408 |  |  | 1128545.0491
1.7998 | 1798.8743 | dipole | TM110 | 9 | 7325.652 | 7325.652 |  |  | 1361276.5203
1.8377 | 1836.8232 | dipole | TM110 | 8 | 20234.235 | 20234.235 |  |  | 2321434.8674
1.8378 | 1836.864 | dipole | TM110 | 8 | 22579.012 | 22579.012 |  |  | 2679629.5362
1.8534 | 1852.4714 | dipole | TM110 | 7 | 19557.842 | 19557.842 |  |  | 1609121.228
1.8534 | 1852.507 | dipole | TM110 | 7 | 20669.509 | 20669.509 |  |  | 1783048.3534
not of interest
not of interest
1.8658 | 1864.8548 | dipole | TM110 | 6 | 25908.5 | 25908.5 |  |  | 41355925.8541 | mode of special interest (need careful attention)
1.8658 | 1864.8786 | dipole | TM110 | 6 | 24654.426 | 24654.426 |  |  | 40843884.5225 | mode of special interest (need careful attention)
1.8748 | 1873.9185 | dipole | TM110 | 5 | 37170.518 | 37170.518 |  |  | 81081367.0714 | mode of special interest (need careful attention)
1.8748 | 1873.9341 | dipole | TM110 | 5 | 32730.869 | 32730.869 |  |  | 74268825.3778 | mode of special interest (need careful attention)
1.8811 | 1880.216 | dipole | TM110 | 4 | 57282.255 | 57282.255 |  |  | 27789157.2508
1.8811 | 1880.2254 | dipole | TM110 | 4 | 45327.074 | 45327.074 |  |  | 22950390.2155
1.8853 | 1884.3513 | dipole | TM110 | 3 | 71350.264 | 71350.264 |  |  | 1144975.2989
1.8853 | 1884.354 | dipole | TM110 | 3 | 90757.662 | 90757.662 |  |  | 1174878.273
1.8878 | 1886.8547 | dipole | TM110 | 2 | 179279.04 | 179279.04 |  |  | 7078722.1319
1.8878 | 1886.8563 | dipole | TM110 | 2 | 135002.98 | 135002.98 |  |  | 5922660.0903
1.8891 | 1888.1481 | dipole | TM110 | 1 | 493522.01 | 493522.01 |  |  | 769176.5774
1.8891 | 1888.1535 | dipole | TM110 | 1 | 604054.06 | 604054.06 |  |  | 783050.4061
2.2868 | 2285.7312 | tube left | tube |  | 201.1643 |  |  |  |  | not of interest
2.2876 | 2286.5144 | quadrupole | TE211 one cell |  | 150069.65 | 150069.65 |  |  |  | not of interest
2.2877 | 2286.5504 | quadrupole | TE211 one cell |  | 1734936.9 | 1734936.9 |  |  |  | not of interest
2.2989 | 2297.7349 | quadrupole | TE211 | 1 | 6126351.5 | 6126351.5 |  |  |  | not of interest
2.2989 | 2297.7402 | quadrupole | TE211 | 2 | 5914634.5 | 5914634.5 |  |  |  | not of interest
2.3007 | 2299.531 | quadrupole | TE211 | 3 | 2231754 | 2231754 |  |  |  | not of interest
2.3007 | 2299.5403 | quadrupole | TE211 | 3 | 1596580.2 | 1596580.2 |  |  |  | not of interest
2.3034 | 2302.3225 | quadrupole | TE211 | 4 | 1377288.3 | 1377288.3 |  |  |  | not of interest
2.3035 | 2302.3358 | quadrupole | TE211 | 4 | 1065016.5 | 1065016.5 |  |  |  | not of interest
2.3067 | 2305.5621 | beam tube | tube |  | 73.2262 |  |  |  |  | not of interest
2.307 | 2305.837 | quadrupole | TE211 | 5 | 1111028 | 1111028 |  |  |  | not of interest
2.307 | 2305.8424 | quadrupole | TE211 | 5 | 1191497 | 1191497 |  |  |  | not of interest
2.3109 | 2309.7475 | quadrupole | TE211 | 6 | 1592382.8 | 1592382.8 |  |  |  | not of interest
2.3109 | 2309.7495 | quadrupole | TE211 | 6 | 420579.6 | 420579.6 |  |  |  | not of interest
2.3147 | 2313.5833 | quadrupole | TE211 | 7 | 1292246.5 | 1292246.5 |  |  |  | not of interest
2.3147 | 2313.5909 | quadrupole | TE211 | 7 | 910083.3 | 910083.3 |  |  |  | not of interest
2.318 | 2316.8733 | quadrupole | TE211 | 8 | 3086164.1 | 3086164.1 |  |  |  | not of interest
2.318 | 2316.8757 | quadrupole | TE211 | 8 | 1815923.5 | 1815923.5 |  |  |  | not of interest
2.3202 | 2319.102 | quadrupole | TE211 | 9 | 20669745 | 20669745 |  |  |  | not of interest
2.3202 | 2319.1042 | quadrupole | TE211 | 9 | 5645429.1 | 5645429.1 |  |  |  | not of interest
2.382 | 2380.886 | monopole | TM011 | 9 | 423153.26 | 423153.26 |  | 87105.0957
2.3867 | 2385.5226 | monopole | TM011 | 8 | 128844.72 | 128844.72 |  | 57358.6698
2.3943 | 2393.093 | monopole | TM011 | 7 | 73902.008 | 73902.008 |  | 105898.7692
2.3998 | 2398.6541 | beam tube | right tube |  | 39.6482 |  |  |  |  | not of interest
2.4044 | 2403.2286 | monopole | TM011 | 6 | 54323.582 | 54323.582 |  | 86685.0416
2.4083 | 2407.1474 | beam tube | right tube |  | 45.4034 |  |  |  |  | not of interest
2.4163 | 2415.1674 | monopole | TM011 | 5 | 45028.883 | 45028.883 |  | 172213.3323
2.4202 | 2418.9989 | beam tube | left tube |  | 42.6341 |  |  |  |  | not of interest
2.4291 | 2427.8898 | monopole | TM011 | 4 | 41322.321 | 41322.321 |  | 299710.8645
2.4296 | 2428.4272 | beam tube | right tube |  | 47.7605 |  |  |  |  | not of interest
2.4412 | 2439.9838 | monopole | TM011 | 3 | 43161.072 | 43161.072 |  | 402194.6712
2.4511 | 2449.8701 | monopole | TM011 | 2 | 57440.095 | 57440.095 |  | 7715788.9563 |  | mode of special interest (need careful attention)
2.4574 | 2456.2217 | monopole | TM011 tilted left | 1 | 148773.83 | 148773.83 |  | 23988896.3709 |  | mode of special interest (need careful attention)
2.4718 | 2470.5991 | quadrupole | TM210 | 9 | 3774734.9 | 3774734.9 |  |  |  | not of interest
2.4718 | 2470.6237 | quadrupole | TM210 | 9 | 3241224.9 | 3241224.9 |  |  |  | not of interest
2.4727 | 2471.4999 | quadrupole | TM210 | 8 | 2652629.9 | 2652629.9 |  |  |  | not of interest
2.4727 | 2471.513 | quadrupole | TM210 | 8 | 1627253.7 | 1627253.7 |  |  |  | not of interest
2.4748 | 2473.5506 | quadrupole | TM210 | 7 | 2016364.5 | 2016364.5 |  |  |  | not of interest
2.4748 | 2473.5743 | quadrupole | TM210 | 7 | 2018011 | 2018011 |  |  |  | not of interest
2.476 | 2474.7437 | dipole | TM111 dipole H propagating | 9 | 3640.5058 | 3640.5058 |  |  | 10278.3351
2.4761 | 2474.8792 | dipole | dipole V propagating | 9 | 2838.1548 | 2838.1548 |  |  | 13785.1349
2.4778 | 2476.5408 | quadrupole | TM210 | 6 | 2284547.1 | 2284547.1 |  |  |  | not of interest
2.4778 | 2476.566 | quadrupole | TM210 | 6 | 1152398.7 | 1152398.7 |  |  |  | not of interest
2.4812 | 2480.0126 | quadrupole | TM210 | 5 | 3794312.6 | 3794312.6 |  |  |  | not of interest
2.4812 | 2480.0356 | quadrupole | TM210 | 5 | 2280586.1 | 2280586.1 |  |  |  | not of interest
2.4847 | 2483.4854 | quadrupole | TM210 | 4 | 4605320.3 | 4605320.3 |  |  |  | not of interest
2.4847 | 2483.5058 | quadrupole | TM210 | 4 | 3505373.8 | 3505373.8 |  |  |  | not of interest
2.487 | 2485.7866 | monopole | TE011 right cell only |  | 23507807 | 23507807 |  | 698.8174 |  | not of interest
2.4878 | 2486.5781 | quadrupole | TM210 | 3 | 6024261.6 | 6024261.6 |  |  |  | not of interest
2.4878 | 2486.6003 | quadrupole | TM210 | 3 | 4794529.7 | 4794529.7 |  |  |  | not of interest
2.4886 | 2487.3984 | dipole | dipole V propagating | 8 | 1153.5725 | 1153.5725 |  |  | 12942.186
2.4892 | 2487.9643 | dipole | dipole H propagating | 8 | 918.799 | 918.799 |  |  | 7339.8458
2.4902 | 2488.9899 | quadrupole | TM210 | 2 | 8919508.4 | 8919508.4 |  |  |  | not of interest
2.4902 | 2489.0152 | quadrupole | TM210 | 2 | 9907039.7 | 9907039.7 |  |  |  | not of interest
2.4917 | 2490.5077 | quadrupole | TM210 | 1 | 34567991 | 34567991 |  |  |  | not of interest
2.4918 | 2490.5428 | quadrupole | TM210 | 1 | 21246966 | 21246966 |  |  |  | not of interest
2.4987 | 2497.5095 | monopole | TE011 | 1 | 407187020 | 407187020 |  | 2461.6385 |  | not of interest
2.4993 | 2498.0617 | monopole | TE011 | 2 | 257663860 | 257663860 |  | 1187.8943 |  | not of interest
2.5001 | 2498.9228 | monopole | TE011 | 3 | 302929040 | 302929040 |  | 2660.0621 |  | not of interest
2.5012 | 2499.9303 | monopole | TE011 | 4 | 80541760 | 80541760 |  | 4155.7583 |  | not of interest
2.5022 | 2500.9615 | monopole | TE011 | 5 | 129869800 | 129869800 |  | 489.4419 |  | not of interest
2.5031 | 2501.8948 | monopole | TE011 | 6 | 120742880 | 120742880 |  | 5723.104 |  | not of interest
2.5038 | 2502.5819 | monopole | TE011 | 7 | 48409413 | 48409413 |  | 4821.3998 |  | not of interest
2.5043 | 2503.0298 | monopole | TE011 (tilted FPC) | 9 (tilted FPC) | 32607197 | 32607197 |  | 371.8875 |  | not of interest
2.5065 | 2505.2668 | dipole | dipole V | 7 | 729.9689 | 729.9689 |  |  | 20531.031
2.5074 | 2506.1764 | dipole | dipole H | 7 | 598.5213 | 598.5213 |  |  | 20588.4948
2.5261 | 2524.8923 | dipole | dipole V | 6 | 646.1454 | 646.1454 |  |  | 2621.9528
2.5271 | 2525.9136 | dipole | dipole H | 6 | 544.2224 | 544.2224 |  |  | 690.1149
2.5446 | 2543.3264 | dipole | dipole V | 5 | 733.6639 | 733.6639 |  |  | 38943.0089
2.5454 | 2544.1767 | dipole | dipole H | 5 | 628.7281 | 628.7281 |  |  | 26980.4175
2.5598 | 2558.5358 | dipole | dipole V | 4 | 1066.1851 | 1066.1851 |  |  | 229116.5319
2.5604 | 2559.1089 | dipole | dipole H | 4 | 916.0304 | 916.0304 |  |  | 174380.4588
2.5708 | 2569.536 | dipole | dipole | 3 | 2128.5945 | 2128.5945 |  |  | 168314.3057
2.5711 | 2569.8098 | dipole | dipole | 3 | 1803.7503 | 1803.7503 |  |  | 106316.7438
2.5774 | 2576.1092 | dipole | TM111 | 2 | 7991.9371 | 7991.9371 |  |  | 29795066.4195 | mode of special interest (need careful attention)
2.5774 | 2576.1501 | dipole | TM111 | 2 | 6692.0069 | 6692.0069 |  |  | 24773096.3197 | mode of special interest (need careful attention)
2.5854 | 2584.129 | tube | beam tube left |  | 23.1558 |  |  |  |  | not of interest
2.5953 | 2594.0439 | tube | beam tube right |  | 24.8379 |  |  |  |  | not of interest
2.5989 | 2597.5856 | tube | beam tube left |  | 24.4038 |  |  |  |  | not of interest
2.6126 | 2611.3016 | tube | beam tube right |  | 24.2304 |  |  |  |  | not of interest
2.6749 | 2673.6177 | monopole | TM020 | 1 | 159858.58 | 159858.58 |  | 5773.6768
2.6809 | 2679.6135 | monopole | TM020 | 2 | 58221.857 | 58221.857 |  | 56601.3267
2.6914 | 2690.1177 | monopole | TM020 | 3 | 43532.003 | 43532.003 |  | 24131.4713
2.7056 | 2704.245 | monopole | TM020 | 4 | 43735.664 | 43735.664 |  | 17677.8771
2.7217 | 2720.3845 | monopole | TM020 | 5 | 51358.444 | 51358.444 |  | 33424.3599
2.7381 | 2736.7686 | monopole | TM020 | 6 | 67718.53 | 67718.53 |  | 2006.9884
2.7531 | 2751.7539 | monopole | TM020 | 7 | 62412.264 | 62412.264 |  | 16384.7809
2.7639 | 2762.5428 | tube | beam tube left |  | 14.6433 |  |  |  |  | not of interest
2.7652 | 2763.8397 | monopole | TM020 | 8 | 120374.09 | 120374.09 |  | 60.7916
2.7731 | 2771.7003 | monopole | TM020 | 9 | 431235.13 | 431235.13 |  | 14731.1619
2.7746 | 2773.2059 | sextupole | T311 (left cell) |  | 59150040 | 59150040 |  |  |  | not of interest
2.7746 | 2773.2625 | sextupole | T311 (left cell) |  | 68843705 | 68843705 |  |  |  | not of interest
2.7784 | 2777.0356 | sextupole | beam tub eleft |  | 12.5186 |  |  |  |  | not of interest
2.7857 | 2784.3619 | sextupole | TE311 | 1 | 210916390 | 210916390 |  |  |  | not of interest
2.7857 | 2784.3892 | sextupole | TE311 | 1 | 564175020 | 564175020 |  |  |  | not of interest
2.786 | 2784.6113 | sextupole | TE311 | 2 | 41473949 | 41473949 |  |  |  | not of interest
2.786 | 2784.6237 | sextupole | TE311 | 2 | 1022861000 | 1022861000 |  |  |  | not of interest
2.7863 | 2784.945 | sextupole | TE311 | 3 | 22791905 | 22791905 |  |  |  | not of interest
2.7863 | 2784.9581 | sextupole | TE311 | 3 | 1419912500 | 1419912500 |  |  |  | not of interest
2.7867 | 2785.3704 | sextupole | TE311 | 4 | 25821699 | 25821699 |  |  |  | not of interest
2.7867 | 2785.3845 | sextupole | TE311 | 4 | 63917175 | 63917175 |  |  |  | not of interest
2.7872 | 2785.796 | sextupole | TE311 |  | 22604899 | 22604899 |  |  |  | not of interest
2.7872 | 2785.8087 | sextupole | TE311 |  | 78142104 | 78142104 |  |  |  | not of interest
3.0774 | 3075.9361 | dipole | TE121 tilted HOM | 9 | 25955.84 | 25955.84 |  |  | 523958.9179
3.0775 | 3076.0145 | dipole | TE121 tilted HOM | 9 | 27218.018 | 27218.018 |  |  | 529837.4772
3.0785 | 3076.9939 | dipole | TE121 | 8 | 736282.42 | 736282.42 |  |  | 709434.2546
3.0786 | 3077.0519 | dipole | TE121 | 8 | 535034.28 | 535034.28 |  |  | 714033.0341
3.0793 | 3077.776 | dipole | TE121 |  | 175699.37 | 175699.37 |  |  | 574039.1132
3.0793 | 3077.7838 | dipole | TE121 |  | 170048.43 | 170048.43 |  |  | 605339.9738
3.0807 | 3079.235 | dipole | TE121 |  | 92248.664 | 92248.664 |  |  | 1430331.3082
3.0808 | 3079.273 | dipole | TE121 |  | 90515.371 | 90515.371 |  |  | 1573213.523
3.0835 | 3081.9664 | dipole | TE121 |  | 50819.251 | 50819.251 |  |  | 7091297.0759 | mode of special interest (need careful attention)
3.0835 | 3081.9962 | dipole | TE121 |  | 46330.664 | 46330.664 |  |  | 6714558.1267 | mode of special interest (need careful attention)