## Sheet1
KPI Number | Specs | Acceptance Criteria | L2HE-LERF-CM-ACTS Data Field | Trav Page
1 | Minimum usable gradient for an individual cavity (16 MV/m) Steps 40, 51, 62, 73, 84, 95, 106, 117 | Usable gradient – the maximum gradient at which the following 3 conditions are met: Radiation level is below 50mR/hr The cavity can run stably for one hour 0.5 MV/m below the quench field | Cav1MaxUseGradient - Cav8MaxUseGradient | 15, 16, 17, 18, 19, 20, 21, 22
2 | Nominal usable gradient (20.8 MV/m) Need to confirm with SLAC. | Individual cavities should reach a nominal usable gradient of 20.8 MV/m. | Cav1EightCavGradient - Cav8EightCavGradient | 23
3 | Minimum Usable CW voltage produced by an individual cryomodule (173 MV) Step 113 | The total CW voltage produced by cryomodule with cavities running at their usable gradients shall be ≥173 MV with all cavities powered simultaneously in GDR/SELAP mode and with the magnet at nominal operating currents for at least one hour with the dark current <30 nA. Additionally, the individual cavity gradients during this run must be recorded. | CMTotalVoltage | 23
4 | Stable Operation New yes/no field in 40, 51, 62, 73, 84, 95, 106, 117 | Each cavity must be able to be tuned to a resonant frequency of 805.0 MHz with a minimum available tuning rant of +/- 0.200 MHz at 2 K | Cav1MaxUse20Point8OrGreater - Cav8MaxUse20Point8OrGreater | 15, 16, 17, 18, 19, 20, 21, 22
5 | Captured dark current (<30 nA) step 127 (SupplyEndDarkCurrent / ReturnEndDarkCurrent) | The dark current as measured by Faraday cups at each end of a cryomodule at the minimum CW voltage as defined above shall be ≤30 nA when the cavities are operated in GDR/SELAP mode with the relative phases set to accelerate speed of light electrons. This should be done in such a way to maximize the dark current measured at the Faraday cups. | SupplyEndDarkCurrent ReturnEndDarkCurrent | 23
6 | Individual cavity Q0 Not a criteria. Only a measurement request. Relates to Criteria 8. | Individual cavity Q0’s must be measured at the expected operating gradient (20.8 MV/m or the usable gradient whichever is lower) | Cav1QoDesignGradient - Cav8QoDesignGradient Cav1QoMaxUseable - Cav8QoMaxUseable | 15, 16, 17, 18, 19, 20, 21, 22
7 | Cryomodule operating duration with RF power during test New yes/no field in Step 124. | Each cryomodule must operate at the minimum CW voltage or greater in GDR/SELAP and with the magnet at operating currents until the coupler temperatures achieve equilibrium or for a minimum of ten (10) hours with 90% operating time, whichever is less, to verify stable operation and confirm acceptable coupler heating. | MinimumUseableCWVoltage173MV | 23
8 | 2 K Dynamic Load at 173 MV voltage Step 128 | The measured dynamic 2 K heat load of the cryomodule while operating at at total voltage of 173 MV must be ≤ 137 W (equivalent to an average Q0 of 2.7x1010). | CMTotalRFHeatLoad | 24
9 | Static heat load at 2 K Step 133 | The static heat load at 2 K must be ≤7 W | StaticHeatLoad | 24
10 | Cryomodule thermometry Step 129 | All installed thermometry shall be verified functional by observing consistency in output with operational conditions. For sensors measuring identical locations on components within a cryomodule there shall be variation of no more than 0.2 Kelvin under the same conditions at each component and under static load with no power applied to the cavities or magnets | ThermometryFunctional | 24
11 | Cavity Microphonics &lt;10 Hz peak to peak Steps 45, 56, 67, 78, 89, 100, 111, 122 | The microphonics for each cavity must be 10 Hz peak to peak or less, measured over a 1 hour period while at the operating gradient with the JT valve regulating the liquid level (not in a locked position). | Cav1MicrophonicsPass - Cav8MicrophonicsPass | 15, 16, 17, 18, 19, 20, 21, 22
12 | Cryomodule liquid level sensors Step 130 | Liquid level sensors shall be verified functional by observing liquid levels and changes therein consistent with liquid supply rates and estimated boil-off rates | LiquidLevelSensorsFunctional | 24
13 | Cryomodule cryogenic valving Step 131 | JT valve, CoolDown/Warm up, Bypass valves shall all be verified functional during cryomodule operations by consistency with expectations for operational performance, in particular, no valve or actuator is to have ice form on the room temperature components. | JTValveFunctional CDVValveFunctional BypassValveFunctional | 24
14 | Cavity tuning to resonance during test (coarse tuner) step 22 | After cool-down to 2 K, each cavity must be able to be tuned to a resonant frequency of 1300.000 MHz. The tuner on the cavity 1 must be able to change the cavity’s frequency from 1299.980MHz to 1300.020MHz. Tuners on cavities 2- 8 must be able to adjust cavity’s frequency from 1299.535 MHz to 1300.020MHz. | C1StepMinFreq - C8StepMinFreq C1StepMaxFreq - C8StepMaxFreq | 9
15 | Fine tuner minimum range step 23 | 0-500 Hz | C1PztTestRange - C8PztTestRange | 10
16 | Heater performance New step between 115 and 116. | All installed heaters shall be verified functional by measuring resistance of 45±6 Ω at 2 Kelvin. Heaters must be demonstrated functional in a cryomodule as verified by heating of the helium: Six (6) of the eight (8) heaters on the helium vessels Two (2) of the three (3) heaters on fill lines Both heaters on liquid level units | HeliumVesselHeatersFunctional FillLineHeatersFunctional LiquidLevelHeatersFunctional | 24
17 | Fundamental power coupler 50 K coupler flange maximum temperature 200 K STEP 110 Cav1EightCavCplr2MaxTemp | Measured temperature of FPC 50 K coupler flange must be less than 200 K at the conclusion of the 10-hour full cryomodule run. | Cav1EightCavCplr2MaxTemp - Cav8EightCavCplr2MaxTemp | 23
18 | Fundamental power coupler warm part maximum temperature 450 K may not be instrumented. Mike Drury to look into. | Measured temperature of FPC warm part must be less than 450 K at the conclusion of the 10-hour full cryomodule run. | Cav1EightCavCplr1MaxTemp - Cav8EightCavCplr1MaxTemp Cav1EightCavCplr2MaxTemp - Cav8EightCavCplr2MaxTemp | 23
19 | Cavity HOM coupler rejection of 1.3 GHz power Steps 36, 47, 58, 69, 80, 91, 102, 113 | Qext &ge; 2x1011, maximum power measured at 1.3 GHz out of a single HOM coupler is 1.7 W at 20.8 MV/m | Cav1QextMeasGradient - Cav8QextMeasGradient | 15, 16, 17, 18, 19, 20, 21, 22
20 | Magnet electrical verification steps 28 and 29 | The magnet package shall be verified electrically to be without shorts or opens, hi-pot test at 500 V with &lt;1 µA under insulating vacuum, &lt;5 µA in ambient pressure, and can be operated at a current of at least 18 A for a minimum of 30 minutes without quenching | MagnetTestHiPotPass QuadMagSoak18AOneHrComp XCorMagSoak18AOneHrComp YCorMagSoak18AOneHrComp | 13
21 | BPM electrical verification and signal balance step 27 | The BPM shall be verified electrically to be without shorts or opens, with cross-talk between electrodes &le; -30dB. The difference in S-parameter (S21) between electrodes is &lt; 1dB over a frequency range of 0.5 to 2.5 GHz | BPMTestCrossTalkPassed BPMTestTDRPassed | 12
22 | Cryomodule vacuum | step 4 Cryomodule beamline vacuum prior to cooldown 1x10-8 torr step 3 Cryomodule insulating vacuum prior to cooldown 1x10-4 torr step 5 Cryomodule warm coupler vacuum prior to cooldown 1x10-7 torr step 134 Cryomodule beamline vacuum at 2 K 1x10-9 torr step 134 Cryomodule insulating vacuum at 2 K 1x10-6 torr step 134 Cryomodule warm coupler vacuum at 2 K 5x10-8 torr | BLVacPreTest InsulatingVacPreTest CplrVac1PreTest FinalBeamLineVac FinalInsVac FinalCplrVac | 2, 25