## Reece_Wang_Frank
Cavity Parameters @ JLab |  |  |  | hardcopy timestamp | 2024-04-18 17:09 |  | Live Timestamp | 2026-07-30 02:05
CavType | Cavity/Project | #of cells | frequency [MHz] | R/Q [Ohm] | L_acc [m] | (R/Q)^0.5/L [(Ohm)^0.5/m] | Ep/Eacc | Bp/Eacc [mT/(MV/m)] | Geometry factor [Ohm] | Scientist | Comment
3DP | RadiaBeam 3D Printed 3.9GHz (center cell) | 1 | 3814.6105 | 91.718 | 0.038433 | 249.183 | 1.8062 | 4.4837 | 269.4461 |  | based on the Jame Henrry's STEP file sent on July 21, 2015 which shape is scanned from the inner surface of RadiaBeam 3D printed Nb cavity half cell before the EBW.
AF1 | 1 Amp_FEL | 1 | 1497 | 108.3 | 0.1 | 104.06 | 2.19 | 4.09 | 276.9
AF5 | 1 Amp/FEL | 5 | 1497 | 525.1 | 0.5 | 45.83 | 2.5 | 4.27 | 275.6 | Ciovati | per e-mail requeste from Gigi Ciovati on March 28, 2018 and a verbal confirmation from Frank Marhauser on the same day that the C75 cavity cell shape design is as the same as the AF5 design from the 1 Amp/FEL half scale of 5-cell prototype cavity since they are using the same cavity die sets but without using the Y end groups instead with the CEBAF 5-cell end groups. The SF simulation file orginally designed by Haipeng in 2006 (published in PAC 2007) with 4.2mm trimming on each end cell
AH1 | AES 3rd harmonic | 1 | 2245.5 | 105.2 | 0.0539 | 190.29 | 1.75 | 3.92 | 238
AI1 | AES/FEL Injector | 1 | 748.5 | 105.2 | 0.1623 | 63.19 | 1.75 | 3.92 | 238
AT1 | ANL 3GHz | 1 | 3003.5212 | 105.008 | 0.0494 | 207.4361 | 1.8284 | 4.2323 | 277.863 |  | based on SF input file provided by Fay Hannan on Novermber 18, 2014
BB2 | BESSY ERL Injector Booster | 2 | 1300 | 219.686 | 0.23061 | 64.2722 | 2.0093 | 4.4456 | 261.006 |  | per SF file provided by Gigi Ciovati in his e-mail on November 19, 2014. Modified on the clength=lambda
BC1 | BES-CLS beta=1 | 1 | 398.3 | 159 | 0.37474 | 33.6487 | 2.28 | 3.21 | 289 |  | based on Feisi He's PhD thesis (version in Chinese before his defense in Dec. 2013)
BG1 | BESSY ERL Injector Gun beta=1.0 | 1.5 | 1301.7186 | 132.416 | 0.15576 | 73.8788 | 3.0512 | 6.6531 | 156.554 |  | per SF file provided by Gigi Ciovati in his e-mail on November 19, 2014
BN5 | BNL/AES-ERL | 5 | 704 | 397 | 1.035 | 19.25 | 1.99 | 5.82 | 225 |  | per e-mail to Binping Xiao at BNL and Charlie Reece on February 24, 2014
C75 | C75 Project for CEBAF C25/C50 Upgrade | 5 | 1497 | 524.5 | 0.49 | 46.59 | 2.46 | 4.22 | 275.4 | G. CIOVATI | per e-mail from Gigi Ciovati on July 05, 2018 and the SuperFish input file in the project document folder in Docshare: https://jlabdoc.jlab.org/docushare/dsweb/View/Collection-36254/Document-163116. The difference from "AF5" is the cavity total length reduction due to the equator weld-prep design change.
CC1 | Crab/APS | 1 | 2815 | 35.27 | 0.05324 | 111.55 | 3.93 | 8.18 | 232.3 |  | for deflecting voltage
CRN1 | PERLE/LHeC | 1 | 801.58 | 108.65 | 0.17 | 61.5 | 1.9 | 4 | 259.4 | Marhauser | Design is based on warm target frequency before chemistry and allowing for springback effect (initially unknown)
CRN5 | PERLE/LHeC | 5 | 801.58 | 523.96 | 0.9179 | 24.94 | 2.26 | 4.2 | 274.6 | H. Wang | IPAC 2018 THPAL146 publication: 802 MHZ ERL CAVITY DESIGN AND DEVELOPMENT
DWQ1 | US LARP (LHC Crab/BNL) | 1 | 400 | 429 | 0.3747 | 55.27 | 4.1517 | 8.0785 | 87 | Marhauser | per e-mail from Silvia Verdu (BNL) to Haipeng on 10/25/2018, note: R/Q refers to transverse impedance, Eacc refers to Edef=transvere voltage/(Lambda/2), this changes units for Ep/Eacc and Bp/Eacc
EIC1 | JLEIC | 1 | 952.6 | 107.99 | 0.14 | 73.05 | 1.9 | 4 | 259.6 | Marhauser | Design is based on warm target frequency before chemistry and allowing for springback effect (initially unknown)
EIC5 | JLEIC | 5 | 952.6 | 520.25 | 0.77 | 29.56 | 2.25 | 4.21 | 275.31 | Marhauser | Design is based on warm target frequency before chemistry and allowing for springback effect (initially unknown)
HC1 | HC/FEL Navy | 1 | 748.5 | 103.63 | 0.2 | 50.9 | 2.24 | 4.18 |  | Marhauser | Based on e-mails communication with Pashupati Dhakal and Frank Marhauser on March 30, 2021.
HC5 | HC/FEL Navy | 5 | 748.5 | 525.1 | 1 | 22.9151 | 2.26 | 4.27 | 275.6
HG1 | HG (end cell) | 1 | 1497 | 101.4 | 0.1 | 100.6976 | 1.77 | 4.45 | 269.3 | H. Wang | per e-mail to C. Ciovati on conduction cooler single end cell of CEBAF HG cavity and his SF calculation result on 01/27/2020. Confirmed by H. Wang. Previouse result was beased on the smaller beam pipe radius being same as the iris radius
HG7 | HG Upgrade | 7 | 1497 | 772.8 | 0.6997 | 39.7303 | 1.89 | 4.29 | 265 | H. Wang | per e-mailto C. Ciovati on 01/28/2020 based on revision of Jacek's SF input file and corrected for the particle beta=1.000 and cross-checked with buit-to-print design drawings, particularly on the modified end cell cavity shape.
JL1 | JLEIC | 1 | 952.6 | 107.99 | 0.14 | 73.05 | 1.9 | 4 | 259.6 | Marhauser | test
JL5 | JLEIC | 5 | 952.6 | 520.25 | 0.77 | 29.56 | 2.28 | 4.21 | 275.31 | Marhauser | test
LL1 | LL (end cell) | 1 | 1483.66 | 134.937 | 0.10039 | 115.7116 | 1.9893 | 4.1855 | 277.2304 |  | based on the CST single LL cell model set up for Ari's request on Qext calculation for off-axis antenna, e-mail to he on July 25, 2014
LL7 | LL 12GeV Upgrade (C100) | 7 | 1497 | 871.497 | 0.7 | 42.173 | 2.2334 | 3.887 | 280.966 |  | per SF simulation for bead-pull for 2015 USPAS at JLab
LS1 | LSF (end cell) | 1 | 1291.4 | 136.75 | 0.11538 | 101.347 | 1.952 | 3.677 | 275.41 |  | pre e-mail to Rongli Geng on January 14, 2014
LS9 | LSF (SLAC design) | 9 | 1300 | 1169.187 | 1.0385 | 32.927 | 2.0249 | 3.7879 | 277.482 |  | based on geometry imported from Zenghai Li's (SLAC) design (LINAC2008 Poster THP038) and its SF file tuned end cell equator by +0.0097mm to get a flat field on November 19, 2014
MG1 | Magetron R&D | 1 | 2450 | 88.19 | 0.06118 | 153.4971 | 2.252 | 4.493 | 287 |  | per e-mail from Frank Marhauser on November 10, 2014
OC5 | OC/CEBAF (C20 & C50) | 5 | 1497 | 482.5 | 0.5 | 43.9 | 2.56 | 4.56 | 274
OC7 | OC/CEBAF/FEL (F100, SL21) | 7 | 1497 | 672.379 | 0.7009 | 36.9957 | 2.5985 | 4.6975 | 272.025 |  | per Catherine Thomas' OC7c SF file created in 2001 from CEBFA drawings using inch as dimension, all ellips were combined by circular arcs. Modified by Haipeng Wang for clength=0.7009m,
OCC1 | OC (center cell) | 1 | 1470.9727 | 97.037 | 0.099978 | 98.529 | 1.7783 | 4.5036 | 270.959 |  | based on SF simulation on November 17, 2014. The cavity shape is rescaled using elliptical arcs overlapping with original circular arcs
OCE1 | OC (end cell) | 1 | 1489.0196 | 98.549 | 0.10005 | 99.2268 | 1.7647 | 4.4849 | 274.598 |  | based on SF simulation on November 17, 2014. The cavity shape is rescaled using elliptical arcs overlapping with original circular arcs
OCD1 | On-cell Damper Cavity for EIC1 | 1 | 952.6 | 106.3 | 0.14225 | 72.4814 | 2.03 | 7.746 | 219.657 | Marhauser | based on Frank Marhauser's design spreadsheet named CavityParameter.xlsx, saved on 06/30/2022, on CST_Cavity_Parameters worksheet, data in Coloun AA fir EIC1 with waveguide CST 3D (meshing with lpw_tet=20), cross-sheck by H. Haipeng
PX1 | Project-X beta=0.61 | 1 | 650 | 61.97 | 0.14067 | 55.9607 | 2.624 | 4.875 | 181.4 |  | per e-mail from Frank Marhauser on November 10, 2013
QC2 | QCM (CEBAF injector) beta=0.6 | 2 | 1497 | 98.2 | 0.1202 | 82.4425 | 1.638 | 3.341 | 172.38 |  | per e-mail to Kirk Davis on November 11, 2014. electron beta is 0.7, 200keV
RA1 | RIA beta = 0.47 | 1 | 805 | 30.7 | 0.0876 | 63.25 | 2.94 | 6.22 | 135.6
RA6 | RIA beta = 0.47 | 6 | 805 | 160 | 0.5255 | 24.01 | 3.41 | 6.92 | 136.7
RD3 | Rossendorf Injector | 3.5 | 1300 | 334.431 | 0.5 | 36.5749 |  | 7.4 | 224 |  | per e-mail from Gigi Ciovati on February 2, 2016 and the Table 1 in LINAC2014 TUOO066 publication, Epmax/Eacc is not given in this paper instead of Ezmax/Eacc
RFD1 | US LARP (LHC Crab/ODU) | 1 | 400 | 428.2 | 0.3747 | 55.2255 | 3.651 | 6.271 | 106.6 | Subashini De Silva | per e-mail from Haipeng to Suba on 10/12/2018 on the RFD1 cavity CST simulation module with FPC, HOM and PU couplers. The Eacc=Edef= Deflecting voltage /(Lambda/2) which is calculated by Lorenze Force on beam axis directly
SE1 | ILC scaled | 1 | 2300 | 107.2 | 0.0652 | 158.8 | 1.9 | 4.29 | 270
SH1 | SNS beta = 0.81 | 1 | 805 | 87 | 0.1509 | 61.8 | 1.99 | 4.48 | 234
SH6 | SNS beta = 0.81 | 6 | 805 | 483 | 0.9055 | 24.27 | 2.19 | 4.72 | 260
SL1 | ILC_LL scaled | 1 | 2365 | 138.5 | 0.0633 | 185.9 | 2.09 | 3.59 | 282 |  | per conversation with Rongli Geng on Novermber 15. The cavity shape was designed by Jacek Sekutowicz. Scaled information was provided by Peter Kenisel
SM1 | SNS beta = 0.61 | 1 | 805 | 52.1 | 0.1137 | 63.48 | 2.41 | 5.27 | 175.7
SM6 | SNS beta = 0.61 | 6 | 805 | 279 | 0.682 | 24.4916 | 2.71 | 5.72 | 179
TE1 | ILC_TESLA (center cell) | 1 | 1288.1479 | 115.032 | 0.1154 | 92.9402 | 1.7809 | 4.1196 | 269.826 |  | per e-mail to Ari Palczewski on May 07, 2014. Second check with Frank's SF model on November 14, 2014 to correct kmethod=1 and freqd=1300, third check with Ari on Dec. 10, 2014 for the CAVTYP and geometry
TE1NS | Nb3Sn Coating | 1 | 1275.54 | 103.23 | 0.1189 | 85.45 | 1.86 | 4.22 | 292 | G. Eremeev | per e-mail from Gigory Eremeev on Dec. 4, 2018. Based on drawings JL0064682 with 0.018" weld shrinkage and 200um uniform removal.
TEL1/RDT1 | ILC_TESLA (FPC 2 long end cells) | 1 | 1301.3428 | 104.889 | 0.114 | 89.838 | 1.8525 | 4.2341 | 277.846 |  | per e-mail to Ari Palczewski on May 07, 2014. Second check with Frank's SF model on November 14, 2014 to correct kmethod=1 and freqd=1301, third check with Ari on Dec. 10, 2014 for the CAVTYP and geometry
TES1 | ILC_TESLA(FP 2 short end cells) | 1 | 1301.8325 | 105.974 | 0.112 | 91.914 | 1.8416 | 4.2131 | 271.646 |  | per e-mail to Ari Palczewski on May 07, 2014. Second check with Frank's SF model on November 14, 2014 to correct kmethod=1 and freqd=1302
TI9 | ILC_ICHIRO LL | 9 | 1300 | 1142.572 | 1.0384 | 32.5525 | 2.4507 | 3.8904 | 285.932 |  | based on geometry imported from Moro (KEK) design and its SF file tuned end cell equator by -0.02mm to get a flat field on November 19, 2014
TL3 | ILC_TESLA | 3 | 1300 | 331.463 | 0.34413 | 52.9048 | 2.0017 | 4.2044 | 272.583 |  | per e-mail to Charlie Reece on February 24, 2014
TL9 | ILC_TESLA | 9 | 1300 | 1011.541 | 1.0386 | 30.6227 | 2.0002 | 4.2073 | 271.493 |  | based on SF file build by BuildCav, imported from Gigi Ciovati, cavity is field flat design. This design has been used as the LCLS-II production cavities
TLL1 | ILC_LL (end cell) | 1 | 1300 | 134 | 0.1153 | 101.2 | 2.36 | 3.61 | 282 |  | per conversation with Rongli Geng on Novermber 15. The cavity shape was designed by Jacek Sekutowicz. Information was provided by Peter Kenisel
TLL7 | ILC_LL | 7 | 1300 | 912.3 | 0.8076 | 37.4 | 2.36 | 3.61 | 284 |  | per conversation with Rongli Geng on Novermber 15. The cavity shape was designed by Jacek Sekutowicz. Information was provided by Peter Kenisel
TWIN1 | TWIN ERL Cavity | 1 | 1500 | 63.47 | 0.09 | 89.68 | 2.21 | 5.01 | 294.26 | Marhauser | TM110 mode double axis cavity prototype (as built, which is shhorter by ~8mm)