## Sheet1
Facility | Fermilab (primary beam is 120GeV protons at 1-300kHz) |  | Reference | Questions/Problems | Beijing IHEP |  | Reference | Questions/Problems
Beamline | MCenter (MC7, has same secondary beam as MTest and a tertiary beamline) | MTest (MT6, Jin suggested MTest6.2-C) | 8/31/17 minutes | Is MCenter secondary beam the same as MTest? Most info below is for MTest | E2 line | E3 line (primary beam is 1.1-1.89GeV electron, pulse (12.5-50)Hz with 20ps width, peak current 500mA. | 3/23 and 3/30/17 minutes
Beam energy | >=200MeV per user request in the tertiary beamline | >=2GeV per user request |  |  | 2.5GeV/c | 100/c MeV and 200/c MeV |  | low momentum in E3 but simulation shows okay (see Ye’s report 4/6/17)
Beam energy uncertainty | (2-3)% measured by leadglass (value shown on their website but I am not sure if this applies to low momentum) |  |  |  |  | by spectrometer plus detector package. At 600MeV/c dp/p varies from 0.4% to 2.5% depending on how many detector signals are combined
Beam size |  | 1-2cm | Mandy Rominsky’s email |  |  | 5-6cm and adjustable (?)
Beam type/rate | same as MTest? | e,p,K,pi (both pos and neg charges), but below 4GeV dominated by e- or e+ only | http://ftbf.fnal.gov/particle-composition-in-mtest/ |  | (1-2)x10^3 electrons within a 10ps pulse, # of electrons difficult to determine | e+, pi+, proton or e-,pi-, but dominated by electrons at low p; rates at Hz level but depend on target |  | need high enough rates
Beam position monitor | MWPCs are available |  |  |  |  | 0.4mm by Multi-wire proportional chamber (total area 5.5 cm^2)
Trigger detector | can use Hall C scintillator array (coverage 60x60cm) |  |  | what are the triggers here? our own scintillators? |  | SC1 and SC2 (also TOF)
Tracking detector | N/A |  |  | probably just aim the beam at the center of our detector cluster |  | 硅微条探测器 (?) 12cmx10cm
PID detector
PID detector |  | Cherenkov does not work well for low momentum. Currently building a TOF hope to work at low p |  | not sure if TOF is working now. If not then we don’t have PID or we need to combine with Temple U.’s Cherenkov prototype test |  | Cherenkov 1) gas n=1.000491 2) gel(?) n=1.01 for p<900MeV/c
Electronics/DAQ |  | Jin suggested we bring our whole setup |  | travel/local cost is high |  | Probably need to bring our own readout electronics/DAQ/PC
Particle selection | [5 empty] | SC1, SC2 (TOF), Cherenkov(s), MWPC1, MWPC2
timeline | beam available up to June; need 10-12 weeks to approve user proposal, all users need training |  | 8/10/17 minutes |  |  | no beam in 2017, possible in 2018, not sure about required training
other accommodation | need to arrange detectors with other experiments | easy to accommodate users |  |  |  | ?
manpower | UVa |  |  | travel/local cost is high |  | THU/SDU
local help | ANL group (Zhihong/Seamus/students local at Fermilab)
additional note |  |  |  |  | Not suitable for our test | need thick target to make sure rate is high enough. For our test minimum is (2-3) electrons per minute (need enough stat within hours)
What’s the difference between MWCP and 硅微条detector?